## Surface
Pebble Count Data Sheet | [20 empty] | Pebble Count Data Sheet
River / Tributary: |  | Susitna | [6 empty] | Crew: | RV, RK | [10 empty] | River / Tributary: | Susitna |  | Crew: | RV, RK
Site: |  | GB | [6 empty] | PRM: | 115.1 | [10 empty] | Site: | GB |  | PRM: | 115.1
Date / Time: |  | 2013-09-03 | 15:10 | [5 empty] | Length & Interval: |  | 110', 1' | [9 empty] | Date / Time: | 2013-09-03 | 15:10 | Field Book #
Field Book # | [8 empty] | Comments: |  | FA 113, Rain | [12 empty] | Waypoint(s): | Camera 2
Waypoint(s): |  | Camera 2 | [18 empty] | Additional Comments
Photo(s) # |  | Camera 2
Size (mm) | Left |  |  |  | Sum | Cum % | Size (mm) | Center |  |  |  | Sum | Cum % | Size (mm) | Right |  |  | Sum | Cum % | Cum Ave
< 2 | [6 empty] | < 2 |  |  |  |  | 1 | 1 | < 2
2 | [6 empty] | 2 | [5 empty] | 0 | 2 | [5 empty] | 0
2.8 | [6 empty] | 2.8 | [5 empty] | 0 | 2.8 | [5 empty] | 0
4 | [6 empty] | 4 |  |  |  |  | 3 | 0 | 4 | [5 empty] | 0
5.6 | [6 empty] | 5.6 |  |  |  |  | 2 | 3 | 5.6 | [5 empty] | 3 | Photo Log
8 | [6 empty] | 8 |  |  |  |  | 4 | 5 | 8 | [5 empty] | 5 | Photo # | Description
11 | [6 empty] | 11 |  |  |  |  | 5 | 9 | 11 | [5 empty] | 9 | 229 | Gravels on transect at midpoint tape
16 | [6 empty] | 16 |  |  |  |  | 9 | 14 | 16 | [5 empty] | 14 | 230 | view U/S
22.5 | [6 empty] | 22.5 |  |  |  |  | 8 | 23 | 22.5 | [5 empty] | 23 | 231 | view D/S
32 | [6 empty] | 32 |  |  |  |  | 13 | 31 | 32 | [5 empty] | 31
45 | [6 empty] | 45 |  |  |  |  | 19 | 44 | 45 | [5 empty] | 44
64 | [6 empty] | 64 |  |  |  |  | 17 | 63 | 64 | [5 empty] | 63
90 | [6 empty] | 90 |  |  |  |  | 17 | 80 | 90 | [5 empty] | 80
128 | [6 empty] | 128 |  |  |  |  | 2 | 97 | 128 | [5 empty] | 97
180 | [6 empty] | 180 |  |  |  |  | 1 | 99 | 180 | [5 empty] | 99
256 | [6 empty] | 256 | [5 empty] | 100 | 256 | [5 empty] | 100
360 | [6 empty] | 360 | [5 empty] | 100 | 360 | [5 empty] | 100
| LEFT COUNT | [6 empty] | CENTER COUNT | [6 empty] | RIGHT COUNT
QC1______________ | RK | [7 empty] | Photo Backup_____________ |  | 232 | [7 empty] | Page _1____ of ___2___ |  | QC1_________RWK_____ |  |  | Photo Backup_____________ | 233 | Page ___2__ of __2____
Average
|  |  | D% | Size (mm) | [5 empty] | D% | Size (mm) |  |  |  |  | D% | Size (mm) |  |  | Size (mm)
|  |  | 16 | #N/A | [5 empty] | 16 | 17.2593 |  |  |  |  | 16 | #N/A |  |  | 17.2593
|  |  | 50 | #N/A | [5 empty] | 50 | 50.2942 |  |  |  |  | 50 | #N/A |  |  | 50.2942
|  |  | 84 | #N/A | [5 empty] | 84 | 97.7766 |  |  |  |  | 84 | #N/A |  |  | 97.7766
|  |  | 90 | #N/A | [5 empty] | 90 | 110.7193 |  |  |  |  | 90 | #N/A |  |  | 110.7193
|  |  | Gr | #N/A | [5 empty] | Gr | 2.4291 |  |  |  |  | Gr | #N/A |  |  | 2.4291
|  |  | %Sand | [6 empty] | %Sand | 1 |  |  |  |  | %Sand |  |  |  | 1

## readme
Sheets:
Surface—Electronic version of pages 1 and 2 of Field Pebble Count data sheet as described in ISR study 6.6 section 4.1.2.9. Additional data included in cells E38:W47 show calculation of significant grain sizes
Dist Chart—Sediment distribution curves for surface samples