## Surface
Pebble Count Data Sheet | [20 empty] | Pebble Count Data Sheet
River / Tributary: |  | Susitna | [6 empty] | Crew: | RV, BT | [10 empty] | River / Tributary: |  | Crew:
Site: |  | Side chan PC | [6 empty] | PRM: | 115.9A | [10 empty] | Site: |  | PRM:
Date / Time: |  | 2013-09-01 | [6 empty] | Length & Interval: |  | 100', 1' | [9 empty] | Date / Time: |  | Field Book #
Field Book # | [8 empty] | Comments: |  | Photos: 164- gravel | [11 empty] | Waypoint(s):
Waypoint(s): |  | GPS 2 | [8 empty] | 165- view D/S | [9 empty] | Additional Comments
Photo(s) # |  | TT 2 164 | [8 empty] | 166- View U/S
Size (mm) | Left |  |  |  | Sum | Cum % | Size (mm) | Center |  |  |  | Sum | Cum % | Size (mm) | Right |  |  | Sum | Cum % | Cum Ave
< 2 | [6 empty] | < 2 |  |  |  |  | 7 | 7 | < 2
2 | [6 empty] | 2 | [5 empty] | 0 | 2 | [5 empty] | 0
2.8 | [6 empty] | 2.8 | [5 empty] | 0 | 2.8 | [5 empty] | 0
4 | [6 empty] | 4 | [5 empty] | 0 | 4 | [5 empty] | 0
5.6 | [6 empty] | 5.6 |  |  |  |  | 2 | 0 | 5.6 | [5 empty] | 0 | Photo Log
8 | [6 empty] | 8 |  |  |  |  | 3 | 2 | 8 | [5 empty] | 2 | Photo # | Description
11 | [6 empty] | 11 |  |  |  |  | 4 | 5 | 11 | [5 empty] | 5
16 | [6 empty] | 16 |  |  |  |  | 9 | 9 | 16 | [5 empty] | 9
22.5 | [6 empty] | 22.5 |  |  |  |  | 10 | 18 | 22.5 | [5 empty] | 18
32 | [6 empty] | 32 |  |  |  |  | 6 | 28 | 32 | [5 empty] | 28
45 | [6 empty] | 45 |  |  |  |  | 15 | 34 | 45 | [5 empty] | 34
64 | [6 empty] | 64 |  |  |  |  | 15 | 49 | 64 | [5 empty] | 49
90 | [6 empty] | 90 |  |  |  |  | 18 | 64 | 90 | [5 empty] | 64
128 | [6 empty] | 128 |  |  |  |  | 16 | 82 | 128 | [5 empty] | 82
180 | [6 empty] | 180 |  |  |  |  | 2 | 98 | 180 | [5 empty] | 98
256 | [6 empty] | 256 | [5 empty] | 100 | 256 | [5 empty] | 100
360 | [6 empty] | 360 | [5 empty] | 100 | 360 | [5 empty] | 100
| LEFT COUNT | [6 empty] | CENTER COUNT | [6 empty] | RIGHT COUNT
QC1______________ | RV | [7 empty] | Photo Backup_____________ |  | 167 | [7 empty] | Page _1____ of ___1___ |  | QC1______________ |  | Photo Backup_____________ | Page _____ of ______
Average
|  |  | D% | Size (mm) | [5 empty] | D% | Size (mm) |  |  |  |  | D% | Size (mm) |  |  | Size (mm)
|  |  | 16 | #N/A | [5 empty] | 16 | 20.8583 |  |  |  |  | 16 | #N/A |  |  | 20.8583
|  |  | 50 | #N/A | [5 empty] | 50 | 65.4713 |  |  |  |  | 50 | #N/A |  |  | 65.4713
|  |  | 84 | #N/A | [5 empty] | 84 | 133.5727 |  |  |  |  | 84 | #N/A |  |  | 133.5727
|  |  | 90 | #N/A | [5 empty] | 90 | 151.7893 |  |  |  |  | 90 | #N/A |  |  | 151.7893
|  |  | Gr | #N/A | [5 empty] | Gr | 2.5895 |  |  |  |  | Gr | #N/A |  |  | 2.5895
|  |  | %Sand | [6 empty] | %Sand | 7 |  |  |  |  | %Sand |  |  |  | 7

## Dist Chart
Percent Finer Than Size Shown
0.2
0.5
2
5
20
50
500
Silt

## readme
Sheets:
Surface —Electronic version of pages 1 and 2 of Field Pebble Count data sheet as described in ISR study 6.6 section 4.1.2.9. Additional data included in cells E38:W47 show calculation of significant grain sizes
Dist Chart—Sediment distribution curves for surface samples