## Surface
Pebble Count Data Sheet | [20 empty] | Pebble Count Data Sheet
River / Tributary: |  | Susitna | [6 empty] | Crew: | RT, LZ | [10 empty] | River / Tributary: |  | Crew:
Site: |  | Head of side ch. Lateral bar &midway down chan | [6 empty] | PRM: | 128.7B | [10 empty] | Site: |  | PRM:
Date / Time: |  | 2013-08-27 | [6 empty] | Length & Interval: |  | 100', 1' | [9 empty] | Date / Time: |  | Field Book #
Field Book # | [8 empty] | Comments: |  | A at head, B mid, C at sharp bend | [11 empty] | Waypoint(s):
Waypoint(s): | [20 empty] | Additional Comments
Photo(s) # |  | LWZ personal camera: 4-view D/S along ba Ar,5-View U/S along bar A, 6- view U/S, 7- View D/S at Bar C, 8-D/S, 9- U/S at B
Size (mm) | A |  |  |  | Sum | Cum % | Size (mm) | B |  |  |  | Sum | Cum % | Size (mm) | C |  |  | Sum | Cum % | Cum Ave
< 2 |  |  |  |  | 9 | 9 | < 2 |  |  |  |  | 10 | 10 | < 2 |  |  |  | 20 | 20 | 13
2 | [5 empty] | 0 | 2 | [5 empty] | 0 | 2 |  |  |  |  | 0 | 0
2.8 | [5 empty] | 0 | 2.8 | [5 empty] | 0 | 2.8 |  |  |  |  | 0 | 0
4 |  |  |  |  | 2 | 0 | 4 |  |  |  |  | 1 | 0 | 4 |  |  |  |  | 0 | 0
5.6 |  |  |  |  | 4 | 2 | 5.6 |  |  |  |  | 3 | 1 | 5.6 |  |  |  |  | 0 | 1 | Photo Log
8 |  |  |  |  | 5 | 6 | 8 |  |  |  |  | 3 | 4 | 8 |  |  |  | 1 | 0 | 3.3333 | Photo # | Description
11 |  |  |  |  | 8 | 11 | 11 |  |  |  |  | 3 | 7 | 11 |  |  |  | 2 | 1 | 6.3333
16 |  |  |  |  | 11 | 19 | 16 |  |  |  |  | 4 | 10 | 16 |  |  |  | 11 | 3 | 10.6667
22.5 |  |  |  |  | 18 | 30 | 22.5 |  |  |  |  | 6 | 14 | 22.5 |  |  |  | 7 | 14 | 19.3333
32 |  |  |  |  | 16 | 48 | 32 |  |  |  |  | 18 | 20 | 32 |  |  |  | 17 | 21 | 29.6667
45 |  |  |  |  | 21 | 64 | 45 |  |  |  |  | 13 | 38 | 45 |  |  |  | 15 | 38 | 46.6667
64 |  |  |  |  | 10 | 85 | 64 |  |  |  |  | 19 | 51 | 64 |  |  |  | 20 | 53 | 63
90 |  |  |  |  | 5 | 95 | 90 |  |  |  |  | 20 | 70 | 90 |  |  |  | 13 | 73 | 79.3333
128 | [5 empty] | 100 | 128 |  |  |  |  | 8 | 90 | 128 |  |  |  | 11 | 86 | 92
180 | [5 empty] | 100 | 180 |  |  |  |  | 2 | 98 | 180 |  |  |  | 3 | 97 | 98.3333
256 | [5 empty] | 100 | 256 | [5 empty] | 100 | 256 |  |  |  |  | 100 | 100
360 | [5 empty] | 100 | 360 | [5 empty] | 100 | 360 |  |  |  |  | 100 | 100
| LEFT COUNT | [6 empty] | CENTER COUNT | [6 empty] | RIGHT COUNT
QC1______________ | LWZ | [7 empty] | Photo Backup_____________ |  | 10 | [7 empty] | Page _1____ of ___1___ |  | QC1______________ |  | Photo Backup_____________ | Page _____ of ______
Average
|  |  | D% | Size (mm) | [5 empty] | D% | Size (mm) |  |  |  |  | D% | Size (mm) |  |  | Size (mm)
|  |  | 16 | 13.9026 | [5 empty] | 16 | 25.303 |  |  |  |  | 16 | 24.8821 |  |  | 19.7349
|  |  | 50 | 33.3932 | [5 empty] | 50 | 62.2893 |  |  |  |  | 50 | 59.6467 |  |  | 48.3538
|  |  | 84 | 62.9355 | [5 empty] | 84 | 115.1648 |  |  |  |  | 84 | 121.2485 |  |  | 102.4705
|  |  | 90 | 75.8947 | [5 empty] | 90 | 128 |  |  |  |  | 90 | 144.8942 |  |  | 121.0758
|  |  | Gr | 2.1433 | [5 empty] | Gr | 2.1553 |  |  |  |  | Gr | 2.215 |  |  | 2.2847
|  |  | %Sand | 9 | [5 empty] | %Sand | 10 |  |  |  |  | %Sand | 20 |  |  | 13

## Summary
| Pebble Counts |  |  |  | Sieve
| Left | Center | Right | Combined | Field+Lab
D16 (mm) | 13.9026 | 25.303 | 24.8821 | 19.7349
D50 (mm) | 33.3932 | 62.2893 | 59.6467 | 48.3538
D84 (mm) | 62.9355 | 115.1648 | 121.2485 | 102.4705
D90 (mm) | 75.8947 | 128 | 144.8942 | 121.0758
Gr (-) | 2.1433 | 2.1553 | 2.215 | 2.2847
% Sand Cover | 9 | 10 | 20 | 13
% Gravel
% Sand
% Silt/Clay

## readme
Sheets:
Surface —Electronic version of pages 1 and 2 of Field Pebble Count data sheet as described in ISR study 6.6 section 4.1.2.9. Additional data included in cells E38:W47 show calculation of significant grain sizes
Dist Chart—Sediment distribution curves for surface samples
Summary—Summarized data from surface samples. Data includes significant grain sizes, gradation coefficient, and percent sand, percent gravel, and percent silt/clay