## Surface
Pebble Count Data Sheet | [20 empty] | Pebble Count Data Sheet
River / Tributary: |  | Susitna River | [6 empty] | Crew: | DT, MP | [10 empty] | River / Tributary: | Susitna River |  | Crew: | DT, MP
Site: |  | Gold Creek Fa | [6 empty] | PRM: | 138.7C | [10 empty] | Site: | Gold Creek Fa |  | PRM: | 138.7
Date / Time: |  | 2013-08-15 | 14:50 | [5 empty] | Length & Interval: |  | 100', 1' | [9 empty] | Date / Time: | 2013-08-15 | 14:50 | Field Book #
Field Book # |  |  | DBT | [5 empty] | Comments: |  | On lateral bar of side tributary. Sediment lobe on inside bend. Ponded water from | [12 empty] | Waypoint(s): | GPS 2
Waypoint(s): |  |  | GPS 2 | [7 empty] | D/S beaver dam. | [9 empty] | Additional Comments
Photo(s) # |  |  | 887-889 | [17 empty] | Note. Wrong PRM initially used. Corrected to 138.7 after photo taken.
Size (mm) | Left |  |  |  | Sum | Cum % | Size (mm) | Center |  |  |  | Sum | Cum % | Size (mm) | Right |  |  | Sum | Cum %
< 2 | [6 empty] | < 2 |  |  |  |  | 11 | 11 | < 2
2 | [6 empty] | 2 | [5 empty] | 0 | 2
2.8 | [6 empty] | 2.8 | [5 empty] | 0 | 2.8
4 | [6 empty] | 4 |  |  |  |  | 1 | 0 | 4
5.6 | [6 empty] | 5.6 |  |  |  |  | 1 | 1 | 5.6 | [6 empty] | Photo Log
8 | [6 empty] | 8 |  |  |  |  | 5 | 2 | 8 | [6 empty] | Photo # | Description
11 | [6 empty] | 11 |  |  |  |  | 3 | 7 | 11 | [6 empty] | 887 | Scale on 50' mark of PC transect
16 | [6 empty] | 16 |  |  |  |  | 12 | 10 | 16 | [6 empty] | 888 | View D/S from end of PC transect
22.5 | [6 empty] | 22.5 |  |  |  |  | 9 | 22 | 22.5 | [6 empty] | 889 | View U/S from end of PC transect
32 | [6 empty] | 32 |  |  |  |  | 14 | 31 | 32 | [6 empty] | 890 | Photo backup Page 1
45 | [6 empty] | 45 |  |  |  |  | 19 | 45 | 45 | [6 empty] | 891 | Photo backup Page 2
64 | [6 empty] | 64 |  |  |  |  | 18 | 64 | 64
90 | [6 empty] | 90 |  |  |  |  | 12 | 82 | 90
128 | [6 empty] | 128 |  |  |  |  | 5 | 94 | 128
180 | [6 empty] | 180 |  |  |  |  | 1 | 99 | 180
256 | [6 empty] | 256 | [5 empty] | 100 | 256
360 | [6 empty] | 360 | [5 empty] | 100 | 360
| LEFT COUNT | [6 empty] | CENTER COUNT | [6 empty] | RIGHT COUNT
QC1______________ | DBT | [7 empty] | Photo Backup_____________ |  | 890 | [7 empty] | Page __1___ of ___2___ |  | QC1_______DBT_______ |  |  | Photo Backup_____________ | 891 | Page _2____ of _2_____
Average
|  |  | D% | Size (mm) | [5 empty] | D% | Size (mm) |  |  |  |  | D% | Size (mm) |  |  | Size (mm)
|  |  | 16 | [6 empty] | 16 | 18.9737 |  |  |  |  | 16 |  |  |  | 18.9737
|  |  | 50 | [6 empty] | 50 | 49.3705 |  |  |  |  | 50 |  |  |  | 49.3705
|  |  | 84 | [6 empty] | 84 | 95.4415 |  |  |  |  | 84 |  |  |  | 95.4415
|  |  | 90 | [6 empty] | 90 | 113.8206 |  |  |  |  | 90 |  |  |  | 113.8206
|  |  | Gr | [6 empty] | Gr | 2.2676 |  |  |  |  | Gr |  |  |  | 2.2676
|  |  | %Sand | [6 empty] | %Sand | 11 |  |  |  |  | %Sand |  |  |  | 11

## readme
Sheets:
Surface—Electronic version of pages 1 and 2 of Field Pebble Count data sheet as described in ISR study 6.6 section 4.1.2.9. Additional data included in cells E38:W47 show calculation of significant grain sizes
Dist Chart—Sediment distribution curves for surface samples