## Surface
Pebble Count Data Sheet | [20 empty] | Pebble Count Data Sheet
River / Tributary: |  | Susitna River | [6 empty] | Crew: | DT, MP | [10 empty] | River / Tributary: | Susitna River |  | Crew: | DT, MP
Site: |  | Gold Cr FA | [6 empty] | PRM: | 139.0B | [10 empty] | Site: | Gold Cr FA |  | PRM: | 139.0
Date / Time: |  | 2013-08-15 | 15:35 | [5 empty] | Length & Interval: |  | 100', 1' | [9 empty] | Date / Time: | 2013-08-15 | 15:35 | Field Book #
Field Book # |  | DBT | [6 empty] | Comments: |  | Conducted in riffle in centre of channel immediately D/S of beaver dam. | [12 empty] | Waypoint(s): | GPS 2
Waypoint(s): |  | GPS 2 | [18 empty] | Additional Comments
Photo(s) # |  | 892-896,902,903 | [18 empty] | This is the centre PC along the side tributary
Note: Photo numbers logged incorrectly, changed after backups taken. Deleted photos and photographed updated backups.
Size (mm) | Left |  |  |  | Sum | Cum % | Size (mm) | Center |  |  |  | Sum | Cum % | Size (mm) | Right |  |  | Sum | Cum % | Cum Ave
< 2 | [6 empty] | < 2 | [5 empty] | 0 | < 2
2 | [6 empty] | 2 | [5 empty] | 0 | 2 | [5 empty] | 0
2.8 | [6 empty] | 2.8 | [5 empty] | 0 | 2.8 | [5 empty] | 0
4 | [6 empty] | 4 | [5 empty] | 0 | 4 | [5 empty] | 0
5.6 | [6 empty] | 5.6 | [5 empty] | 0 | 5.6 | [5 empty] | 0 | Photo Log
8 | [6 empty] | 8 |  |  |  |  | 3 | 0 | 8 | [5 empty] | 0 | Photo # | Description
11 | [6 empty] | 11 |  |  |  |  | 5 | 3 | 11 | [5 empty] | 3 | 892 | 50' mark on PC transect
16 | [6 empty] | 16 |  |  |  |  | 5 | 8 | 16 | [5 empty] | 8 | 893 | View D/S from end of transect
22.5 | [6 empty] | 22.5 |  |  |  |  | 23 | 13 | 22.5 | [5 empty] | 13 | 894 | View U/S from end of transect
32 | [6 empty] | 32 |  |  |  |  | 19 | 36 | 32 | [5 empty] | 36 | 902 | Updated backup page 1
45 | [6 empty] | 45 |  |  |  |  | 20 | 55 | 45 | [5 empty] | 55 | 903 | Updated backup page 2
64 | [6 empty] | 64 |  |  |  |  | 14 | 75 | 64 | [5 empty] | 75
90 | [6 empty] | 90 |  |  |  |  | 8 | 89 | 90 | [5 empty] | 89
128 | [6 empty] | 128 |  |  |  |  | 2 | 97 | 128 | [5 empty] | 97
180 | [6 empty] | 180 |  |  |  |  | 1 | 99 | 180 | [5 empty] | 99
256 | [6 empty] | 256 | [5 empty] | 100 | 256 | [5 empty] | 100
360 | [6 empty] | 360 | [5 empty] | 100 | 360 | [5 empty] | 100
| LEFT COUNT | [6 empty] | CENTER COUNT | [6 empty] | RIGHT COUNT
QC1______________ | MP | [7 empty] | Photo Backup_____________ |  | 902 | [7 empty] | Page _1____ of ___2___ |  | QC1______MP________ |  |  | Photo Backup_____________ | 903 | Page ___2__ of _____2_
Average
|  |  | D% | Size (mm) | [5 empty] | D% | Size (mm) |  |  |  |  | D% | Size (mm) |  |  | Size (mm)
|  |  | 16 | #N/A | [5 empty] | 16 | 23.5578 |  |  |  |  | 16 | #N/A |  |  | 23.5578
|  |  | 50 | #N/A | [5 empty] | 50 | 41.1385 |  |  |  |  | 50 | #N/A |  |  | 41.1385
|  |  | 84 | #N/A | [5 empty] | 84 | 79.6825 |  |  |  |  | 84 | #N/A |  |  | 79.6825
|  |  | 90 | #N/A | [5 empty] | 90 | 94.051 |  |  |  |  | 90 | #N/A |  |  | 94.051
|  |  | Gr | #N/A | [5 empty] | Gr | 1.8416 |  |  |  |  | Gr | #N/A |  |  | 1.8416
|  |  | %Sand | 0 | [5 empty] | %Sand | 0 |  |  |  |  | %Sand | 0 |  |  | 0

## Dist Chart
Percent Finer Than Size Shown
0.2
0.5
2
5
20
50
500
Silt

## readme
Sheets:
Surface —Electronic version of pages 1 and 2 of Field Pebble Count data sheet as described in ISR study 6.6 section 4.1.2.9. Additional data included in cells E38:W47 show calculation of significant grain sizes
Dist Chart—Sediment distribution curves for surface samples