## Surface
Pebble Count Data Sheet | [20 empty] | Pebble Count Data Sheet
River / Tributary: |  | Susitna Side Chan | [6 empty] | Crew: | RK, BT | [10 empty] | River / Tributary: |  | Crew:
Site: |  | Riffle | [6 empty] | PRM: | 139.2 D/S end of side chan riffel | [10 empty] | Site: |  | PRM:
Date / Time: |  | 2013-08-15 | 16:00 | [5 empty] | Length & Interval: |  | 100', 1' | [9 empty] | Date / Time: |  | Field Book #
Field Book # | [8 empty] | Comments: |  | Riffle runs at 45°angle to chan. | [11 empty] | Waypoint(s):
Waypoint(s): |  | GPS 1 | [8 empty] | Sand bar at D/S end of tape 150'L x 30'w | [9 empty] | Additional Comments
Photo(s) # |  | 168-View U/S, 169--View D/S, 170-mid pt tape
Size (mm) | Riffle |  |  |  | Sum | Cum % | Size (mm) | Center |  |  |  | Sum | Cum % | Size (mm) | Right |  |  | Sum | Cum % | Cum Ave
< 2 |  |  |  |  | 4 | 4 | < 2 | [6 empty] | < 2 | [5 empty] | 4
2 |  |  |  |  | 1 | 0 | 2 | [6 empty] | 2 | [5 empty] | 0
2.8 | [5 empty] | 1 | 2.8 | [6 empty] | 2.8 | [5 empty] | 1
4 |  |  |  |  | 2 | 1 | 4 | [6 empty] | 4 | [5 empty] | 1
5.6 |  |  |  |  | 6 | 3 | 5.6 | [6 empty] | 5.6 | [5 empty] | 3 | Photo Log
8 |  |  |  |  | 11 | 9 | 8 | [6 empty] | 8 | [5 empty] | 9 | Photo # | Description
11 |  |  |  |  | 17 | 20 | 11 | [6 empty] | 11 | [5 empty] | 20
16 |  |  |  |  | 9 | 37 | 16 | [6 empty] | 16 | [5 empty] | 37
22.5 |  |  |  |  | 10 | 46 | 22.5 | [6 empty] | 22.5 | [5 empty] | 46
32 |  |  |  |  | 11 | 56 | 32 | [6 empty] | 32 | [5 empty] | 56
45 |  |  |  |  | 10 | 67 | 45 | [6 empty] | 45 | [5 empty] | 67
64 |  |  |  |  | 3 | 77 | 64 | [6 empty] | 64 | [5 empty] | 77
90 |  |  |  |  | 7 | 80 | 90 | [6 empty] | 90 | [5 empty] | 80
128 |  |  |  |  | 12 | 87 | 128 | [6 empty] | 128 | [5 empty] | 87
180 |  |  |  |  | 1 | 99 | 180 | [6 empty] | 180 | [5 empty] | 99
256 | [5 empty] | 100 | 256 | [6 empty] | 256 | [5 empty] | 100
360 | [5 empty] | 100 | 360 | [6 empty] | 360 | [5 empty] | 100
| LEFT COUNT | [6 empty] | CENTER COUNT | [6 empty] | RIGHT COUNT
QC1______________ | RK | [7 empty] | Photo Backup_____________ |  | 171 | [7 empty] | Page _1____ of ___1___ |  | QC1______________ |  | Photo Backup_____________ | Page _____ of ______
Average
|  |  | D% | Size (mm) | [5 empty] | D% | Size (mm) |  |  |  |  | D% | Size (mm) |  |  | Size (mm)
|  |  | 16 | 9.7972 | [5 empty] | 16 | [5 empty] | 16 |  |  |  | 9.7972
|  |  | 50 | 25.9042 | [5 empty] | 50 | [5 empty] | 50 |  |  |  | 25.9042
|  |  | 84 | 110.0658 | [5 empty] | 84 | [5 empty] | 84 |  |  |  | 110.0658
|  |  | 90 | 139.3881 | [5 empty] | 90 | [5 empty] | 90 |  |  |  | 139.3881
|  |  | Gr | 3.4465 | [5 empty] | Gr | [5 empty] | Gr |  |  |  | 3.4465
|  |  | %Sand | 4 | [5 empty] | %Sand | [5 empty] | %Sand |  |  |  | 4

## readme
Sheets:
Surface—Electronic version of pages 1 and 2 of Field Pebble Count data sheet as described in ISR study 6.6 section 4.1.2.9. Additional data included in cells E38:W47 show calculation of significant grain sizes
Dist Chart—Sediment distribution curves for surface samples