## Surface
Pebble Count Data Sheet | [20 empty] | Pebble Count Data Sheet
River / Tributary: |  | Susitna River | [6 empty] | Crew: | BT, RV | [10 empty] | River / Tributary: |  | Crew:
Site: |  | XS 142.2 (RM 138.9R 2012) | [6 empty] | PRM: | 142.2 | [10 empty] | Site: |  | PRM:
Date / Time: |  | 2013-08-13 | 16:47 | [5 empty] | Length & Interval: |  | 100'; 1' | [9 empty] | Date / Time: |  | Field Book #
Field Book # | [8 empty] | Comments: |  | 50' mark of PC 1 lies on XS 142.2 PC1 runs in approx. 10' from | [11 empty] | Waypoint(s):
Waypoint(s): |  | GPS 2 (XS Pin RB) | [8 empty] | REW and 26' to Pin bank adjacent | [9 empty] | Additional Comments
Photo(s) # |  | 825-gravels on PC 1
Size (mm) | Left |  |  |  | Sum | Cum % | Size (mm) | Center |  |  |  | Sum | Cum % | Size (mm) | Right |  |  | Sum | Cum % | Cum Ave
< 2 | [6 empty] | < 2 |  |  |  |  | 4 | 4 | < 2 | [5 empty] | 4
2 | [6 empty] | 2 |  |  |  |  | 1 | 0 | 2 | [5 empty] | 0
2.8 | [6 empty] | 2.8 |  |  |  |  | 1 | 1 | 2.8 | [5 empty] | 1
4 | [6 empty] | 4 | [5 empty] | 2 | 4 | [5 empty] | 2
5.6 | [6 empty] | 5.6 |  |  |  |  | 3 | 2 | 5.6 | [5 empty] | 2 | Photo Log
8 | [6 empty] | 8 |  |  |  |  | 3 | 5 | 8 | [5 empty] | 5 | Photo # | Description
11 | [6 empty] | 11 |  |  |  |  | 5 | 8 | 11 | [5 empty] | 8
16 | [6 empty] | 16 |  |  |  |  | 2 | 13 | 16 | [5 empty] | 13
22.5 | [6 empty] | 22.5 |  |  |  |  | 3 | 15 | 22.5 | [5 empty] | 15
32 | [6 empty] | 32 |  |  |  |  | 6 | 18 | 32 | [5 empty] | 18
45 | [6 empty] | 45 |  |  |  |  | 14 | 24 | 45 | [5 empty] | 24
64 | [6 empty] | 64 |  |  |  |  | 16 | 38 | 64 | [5 empty] | 38
90 | [6 empty] | 90 |  |  |  |  | 20 | 54 | 90 | [5 empty] | 54
128 | [6 empty] | 128 |  |  |  |  | 15 | 74 | 128 | [5 empty] | 74
180 | [6 empty] | 180 |  |  |  |  | 9 | 89 | 180 | [5 empty] | 89
256 | [6 empty] | 256 |  |  |  |  | 1 | 98 | 256 | [5 empty] | 98
360 | [6 empty] | 360 |  |  |  |  | 1 | 99 | 360 | [5 empty] | 99
| LEFT COUNT | [6 empty] | CENTER COUNT | [6 empty] | RIGHT COUNT
QC1______________ | RAV | [7 empty] | Photo Backup_____________ |  | 826 | [7 empty] | Page _1____ of ___1___ |  | QC1______________ |  | Photo Backup_____________ | Page _____ of ______
Average
|  |  | D% | Size (mm) | [5 empty] | D% | Size (mm) |  |  |  |  | D% | Size (mm) |  |  | Size (mm)
|  |  | 16 | [6 empty] | 16 | 25.303 |  |  |  |  | 16 |  |  |  | 25.303
|  |  | 50 | [6 empty] | 50 | 82.647 |  |  |  |  | 50 |  |  |  | 82.647
|  |  | 84 | [6 empty] | 84 | 160.6639 |  |  |  |  | 84 |  |  |  | 160.6639
|  |  | 90 | [6 empty] | 90 | 187.1841 |  |  |  |  | 90 |  |  |  | 187.1841
|  |  | Gr | [6 empty] | Gr | 2.6051 |  |  |  |  | Gr |  |  |  | 2.6051
|  |  | %Sand | [6 empty] | %Sand | 4 |  |  |  |  | %Sand |  |  |  | 4

## Dist Chart
Percent Finer Than Size Shown
0.2
0.5
2
5
20
50
500
Silt

## readme
Sheets:
Surface —Electronic version of pages 1 and 2 of Field Pebble Count data sheet as described in ISR study 6.6 section 4.1.2.9. Additional data included in cells E38:W47 show calculation of significant grain sizes
Dist Chart—Sediment distribution curves for surface samples