## Surface
Pebble Count Data Sheet | [20 empty] | Pebble Count Data Sheet
River / Tributary: |  | Susitna River | [6 empty] | Crew: | BT, RV | [10 empty] | River / Tributary: |  | Crew:
Site: |  | River left Mid chan. Bar | [6 empty] | PRM: | 142.8A | [10 empty] | Site: |  | PRM:
Date / Time: |  | 2013-08-13 | 14:52 | [5 empty] | Length & Interval: |  | 100'; 1' | [9 empty] | Date / Time: |  | Field Book #
Field Book # | [8 empty] | Comments: |  | PC line down apex of mid channel bar starting at head of bar. Embrication observed to be | [11 empty] | Waypoint(s):
Waypoint(s): |  |  | GPS 2 | [7 empty] | running slightly left of center | [9 empty] | Additional Comments
Photo(s) # |  | 807 view U/S from 100' mark, 808 view D/S from head of bar, 809 Gravels | [8 empty] | See scan for diagram
Size (mm) | Left |  |  |  | Sum | Cum % | Size (mm) | Center |  |  |  | Sum | Cum % | Size (mm) | Right |  |  | Sum | Cum % | Cum Ave
< 2 |  |  |  |  | 8 | 8 | < 2 | [6 empty] | < 2 | [5 empty] | 8
2 | [5 empty] | 0 | 2 | [6 empty] | 2 | [5 empty] | 0
2.8 | [5 empty] | 0 | 2.8 | [6 empty] | 2.8 | [5 empty] | 0
4 |  |  |  |  | 2 | 0 | 4 | [6 empty] | 4 | [5 empty] | 0
5.6 |  |  |  |  | 1 | 2 | 5.6 | [6 empty] | 5.6 | [5 empty] | 2 | Photo Log
8 |  |  |  |  | 2 | 3 | 8 | [6 empty] | 8 | [5 empty] | 3 | Photo # | Description
11 |  |  |  |  | 9 | 5 | 11 | [6 empty] | 11 | [5 empty] | 5
16 |  |  |  |  | 7 | 14 | 16 | [6 empty] | 16 | [5 empty] | 14
22.5 |  |  |  |  | 6 | 21 | 22.5 | [6 empty] | 22.5 | [5 empty] | 21
32 |  |  |  |  | 14 | 27 | 32 | [6 empty] | 32 | [5 empty] | 27
45 |  |  |  |  | 18 | 41 | 45 | [6 empty] | 45 | [5 empty] | 41
64 |  |  |  |  | 11 | 59 | 64 | [6 empty] | 64 | [5 empty] | 59
90 |  |  |  |  | 11 | 70 | 90 | [6 empty] | 90 | [5 empty] | 70
128 |  |  |  |  | 16 | 81 | 128 | [6 empty] | 128 | [5 empty] | 81
180 |  |  |  |  | 3 | 97 | 180 | [6 empty] | 180 | [5 empty] | 97
256 | [5 empty] | 100 | 256 | [6 empty] | 256 | [5 empty] | 100
360 |  |  |  |  | 0 | 100 | 360 | [6 empty] | 360 | [5 empty] | 100
| LEFT COUNT | [6 empty] | CENTER COUNT | [6 empty] | RIGHT COUNT
QC1______________ | RAV | [7 empty] | Photo Backup_____________ |  | 811 | [7 empty] | Page _1____ of ___1___ |  | QC1______________ |  | Photo Backup_____________ | Page _____ of ______
Average
|  |  | D% | Size (mm) | [5 empty] | D% | Size (mm) |  |  |  |  | D% | Size (mm) |  |  | Size (mm)
|  |  | 16 | 17.637 | [5 empty] | 16 | [5 empty] | 16 |  |  |  | 17.637
|  |  | 50 | 53.6656 | [5 empty] | 50 | [5 empty] | 50 |  |  |  | 53.6656
|  |  | 84 | 136.4494 | [5 empty] | 84 | [5 empty] | 84 |  |  |  | 136.4494
|  |  | 90 | 155.0583 | [5 empty] | 90 | [5 empty] | 90 |  |  |  | 155.0583
|  |  | Gr | 2.7927 | [5 empty] | Gr | [5 empty] | Gr |  |  |  | 2.7927
|  |  | %Sand | 8 | [5 empty] | %Sand | [5 empty] | %Sand |  |  |  | 8

## Dist Chart
Percent Finer Than Size Shown
0.2
0.5
2
5
20
50
500
Silt

## readme
Sheets:
Surface—Electronic version of pages 1 and 2 of Field Pebble Count data sheet as described in ISR study 6.6 section 4.1.2.9. Additional data included in cells E38:W47 show calculation of significant grain sizes
Dist Chart—Sediment distribution curves for surface samples