## Surface
Pebble Count Data Sheet | [20 empty] | Pebble Count Data Sheet
(boulder)
River / Tributary: |  | Susitna River | [6 empty] | Crew: | DT, MP | [10 empty] | River / Tributary: | Susitna River |  | Crew: | DT, MP
Site: |  | Side Channel 21 FA | [6 empty] | PRM: | 144.9B | [10 empty] | Site: | Side Channel 21-FA |  | PRM: | 144.9B
Date / Time: |  | 2013-08-17 | 17:20 | [5 empty] | Length & Interval: |  | 100': 1' | [9 empty] | Date / Time: | 2013-08-17 | 17:20 | Field Book #
Field Book # | [8 empty] | Comments: |  | U/S coulder count in side channel- Plane bed side channel | [12 empty] | Waypoint(s): | GPS 1
Waypoint(s): |  | GPS 1 | [18 empty] | Additional Comments
Photo(s) # | [20 empty] | U/S boulder count along side channel transect perpendicular to flow.
Size (mm) | Left |  |  |  | Sum | Cum % | Size (mm) | Center |  |  |  | Sum | Cum % | Size (mm) | Right |  |  | Sum | Cum % | Cum Ave
< 2 | [6 empty] | < 2 |  |  |  |  | 10 | 10 | < 2
2 | [6 empty] | 2 | [5 empty] | 0 | 2 | [5 empty] | 0
2.8 | [6 empty] | 2.8 | [5 empty] | 0 | 2.8 | [5 empty] | 0
4 | [6 empty] | 4 | [5 empty] | 0 | 4 | [5 empty] | 0
5.6 | [6 empty] | 5.6 | [5 empty] | 0 | 5.6 | [5 empty] | 0 | Photo Log
8 | [6 empty] | 8 | [5 empty] | 0 | 8 | [5 empty] | 0 | Photo # | Description
11 | [6 empty] | 11 |  |  |  |  | 3 | 0 | 11 | [5 empty] | 0 | 995 | Bed material at center of transect
16 | [6 empty] | 16 |  |  |  |  | 6 | 2.9703 | 16 | [5 empty] | 2.9703 | 996 | View towards left side of transect
22.5 | [6 empty] | 22.5 |  |  |  |  | 8 | 8.9109 | 22.5 | [5 empty] | 8.9109 | 997 | View along right side of transect
32 | [6 empty] | 32 |  |  |  |  | 14 | 16.8317 | 32 | [5 empty] | 16.8317 | 998 | View U/S from transect
45 | [6 empty] | 45 |  |  |  |  | 14 | 30.6931 | 45 | [5 empty] | 30.6931 | 999 | View D/S from transect
64 | [6 empty] | 64 |  |  |  |  | 15 | 44.5545 | 64 | [5 empty] | 44.5545
90 | [6 empty] | 90 |  |  |  |  | 18 | 59.4059 | 90 | [5 empty] | 59.4059
128 | [6 empty] | 128 |  |  |  |  | 14 | 77.2277 | 128 | [5 empty] | 77.2277
180 | [6 empty] | 180 |  |  |  |  | 8 | 91.0891 | 180 | [5 empty] | 91.0891
256 | [6 empty] | 256 |  |  |  |  | 1 | 99.0099 | 256 | [5 empty] | 99.0099
360 | [6 empty] | 360 | [5 empty] | 100 | 360 | [5 empty] | 100
| LEFT COUNT | [6 empty] | CENTER COUNT | [6 empty] | RIGHT COUNT
QC1______________ | DBT | [7 empty] | Photo Backup_____________ |  | 1015 | [7 empty] | Page _1____ of ___2___ |  | QC1________DBT______ |  |  | Photo Backup_____________ | 1016 | Page __2___ of _2_____
Average
|  |  | D% | Size (mm) | [5 empty] | D% | Size (mm) |  |  |  |  | D% | Size (mm) |  |  | Size (mm)
|  |  | 16 | #N/A | [5 empty] | 16 | 30.8382 |  |  |  |  | 16 | #N/A |  |  | 30.8382
|  |  | 50 | #N/A | [5 empty] | 50 | 72.522 |  |  |  |  | 50 | #N/A |  |  | 72.522
|  |  | 84 | #N/A | [5 empty] | 84 | 151.1991 |  |  |  |  | 84 | #N/A |  |  | 151.1991
|  |  | 90 | #N/A | [5 empty] | 90 | 175.2423 |  |  |  |  | 90 | #N/A |  |  | 175.2423
|  |  | Gr | #N/A | [5 empty] | Gr | 2.2183 |  |  |  |  | Gr | #N/A |  |  | 2.2183
|  |  | %Sand | [6 empty] | %Sand | 10 |  |  |  |  | %Sand |  |  |  | 10

## readme
Sheets:
Surface—Electronic version of pages 1 and 2 of Field Pebble Count data sheet as described in ISR study 6.6 section 4.1.2.9. Additional data included in cells E38:W47 show calculation of significant grain sizes
Dist Chart—Sediment distribution curves for surface samples