## Surface
Pebble Count Data Sheet | [20 empty] | Pebble Count Data Sheet
River / Tributary: |  | Susitna River | [6 empty] | Crew: | BT, RK | [10 empty] | River / Tributary: | Susitna River |  | Crew: | BT, RK
Site: |  | D/S riffle of side channel to SC 21 | [6 empty] | PRM: | 144.9D | [10 empty] | Site: | D/S riffle of side channel to SC 21 |  | PRM: | 144.9D
Date / Time: |  | 2013-08-17 | 16:20 | [5 empty] | Length & Interval: |  | 100'; 1' | [9 empty] | Date / Time: | 2013-08-17 | 16:20 | Field Book #
Field Book # | [8 empty] | Comments: |  | Camera 1 | [12 empty] | Waypoint(s): | GPS 2
Waypoint(s): |  | GPS 2 | [18 empty] | Additional Comments
Photo(s) # |  | See Page 2 | [18 empty] | P.C at junction with side channel.
P.C. added by MDH to evaluate sediment moving into side channel.
Size (mm) | Riffle |  |  |  | Sum | Cum % | Size (mm) | Center |  |  |  | Sum | Cum % | Size (mm) | Right |  |  | Sum | Cum % | Cum Ave | See scan for diagram
< 2 |  |  |  |  | 14 | 14 | < 2 | [6 empty] | < 2
2 | [5 empty] | 0 | 2 | [6 empty] | 2 | [5 empty] | 0
2.8 | [5 empty] | 0 | 2.8 | [6 empty] | 2.8 | [5 empty] | 0
4 |  |  |  |  | 1 | 0 | 4 | [6 empty] | 4 | [5 empty] | 0
5.6 |  |  |  |  | 3 | 1 | 5.6 | [6 empty] | 5.6 | [5 empty] | 1 | Photo Log
8 |  |  |  |  | 2 | 4 | 8 | [6 empty] | 8 | [5 empty] | 4 | Photo # | Description
11 |  |  |  |  | 8 | 6 | 11 | [6 empty] | 11 | [5 empty] | 6 | 990 | Centerline tape D/S riffle of side ch to SC 21
16 |  |  |  |  | 8 | 14 | 16 | [6 empty] | 16 | [5 empty] | 14 | 991 | View to left bank
22.5 |  |  |  |  | 18 | 22 | 22.5 | [6 empty] | 22.5 | [5 empty] | 22 | 992 | View to Rt bank
32 |  |  |  |  | 18 | 40 | 32 | [6 empty] | 32 | [5 empty] | 40 | 993 | View up side ch
45 |  |  |  |  | 28 | 58 | 45 | [6 empty] | 45 | [5 empty] | 58 | 994 | View down side ch
64 |  |  |  |  | 11 | 86 | 64 | [6 empty] | 64 | [5 empty] | 86
90 |  |  |  |  | 3 | 97 | 90 | [6 empty] | 90 | [5 empty] | 97
128 | [5 empty] | 100 | 128 | [6 empty] | 128 | [5 empty] | 100
180 | [5 empty] | 100 | 180 | [6 empty] | 180 | [5 empty] | 100
256 | [5 empty] | 100 | 256 | [6 empty] | 256 | [5 empty] | 100
360 | [5 empty] | 100 | 360 | [6 empty] | 360 | [5 empty] | 100
| LEFT COUNT | [6 empty] | CENTER COUNT | [6 empty] | RIGHT COUNT
QC1______________ | LWZ | [7 empty] | Photo Backup_____________ |  | 1019 | [7 empty] | Page _1____ of ___2___ |  | QC1_________DBT_____ |  |  | Photo Backup_____________ | 1020 | Page ___2__ of _____2_
Average
|  |  | D% | Size (mm) | [5 empty] | D% | Size (mm) |  |  |  |  | D% | Size (mm) |  |  | Size (mm)
|  |  | 16 | 17.4235 | [5 empty] | 16 | #N/A |  |  |  |  | 16 | #N/A |  |  | 17.4235
|  |  | 50 | 38.6729 | [5 empty] | 50 | #N/A |  |  |  |  | 50 | #N/A |  |  | 38.6729
|  |  | 84 | 62.4099 | [5 empty] | 84 | #N/A |  |  |  |  | 84 | #N/A |  |  | 62.4099
|  |  | 90 | 72.4471 | [5 empty] | 90 | #N/A |  |  |  |  | 90 | #N/A |  |  | 72.4471
|  |  | Gr | 1.9167 | [5 empty] | Gr | #N/A |  |  |  |  | Gr | #N/A |  |  | 1.9167
|  |  | %Sand | 14 | [5 empty] | %Sand | [5 empty] | %Sand |  |  |  | 14

## Dist Chart
Percent Finer Than Size Shown
0.2
0.5
2
5
20
50
500
Silt

## readme
Sheets:
Surface —Electronic version of pages 1 and 2 of Field Pebble Count data sheet as described in ISR study 6.6 section 4.1.2.9. Additional data included in cells E38:W47 show calculation of significant grain sizes
Dist Chart—Sediment distribution curves for surface samples