## Surface
Pebble Count Data Sheet | [20 empty] | Pebble Count Data Sheet
River / Tributary: |  | Susitna River | [6 empty] | Crew: | DT, MP | [10 empty] | River / Tributary: | Susitna River |  | Crew: | DT, MP
Site: |  | Side channel 21 FA | [6 empty] | PRM: | 145.0A | [10 empty] | Site: | Side channel 21 FA |  | PRM: | 145.0 A
Date / Time: |  | 2013-08-18 | 10:15 | [5 empty] | Length & Interval: |  | 100', 1' | [9 empty] | Date / Time: | 2013-08-18 | 10:15 | Field Book #
Field Book # | [8 empty] | Comments: |  | Found BM 144.7 (1982) loose on bar (P 1039) | [12 empty] | Waypoint(s): | GPS 1
Waypoint(s): |  | GPS 1 | [18 empty] | Additional Comments
Photo(s) # |  | 1034-1036 | [18 empty] | Transect conducted along highs surface near center of chute channel.
Relatively fine material represents sediment load into side channel
Size (mm) | Left |  |  |  | Sum | Cum % | Size (mm) | Center |  |  |  | Sum | Cum % | Size (mm) | Right |  |  | Sum | Cum % | Cum Ave
< 2 | [6 empty] | < 2 |  |  |  |  | 9 | 9 | < 2 | [5 empty] | 9
2 | [6 empty] | 2 | [5 empty] | 0 | 2 | [5 empty] | 0
2.8 | [6 empty] | 2.8 | [5 empty] | 0 | 2.8 | [5 empty] | 0
4 | [6 empty] | 4 |  |  |  |  | 4 | 0 | 4 | [5 empty] | 0
5.6 | [6 empty] | 5.6 |  |  |  |  | 2 | 4 | 5.6 | [5 empty] | 4 | Photo Log
8 | [6 empty] | 8 |  |  |  |  | 13 | 6 | 8 | [5 empty] | 6 | Photo # | Description
11 | [6 empty] | 11 |  |  |  |  | 23 | 19 | 11 | [5 empty] | 19 | 1034 | Bed material at center of transect
16 | [6 empty] | 16 |  |  |  |  | 14 | 42 | 16 | [5 empty] | 42 | 1035 | Taken from U/S end of chute channel looking D/S
22.5 | [6 empty] | 22.5 |  |  |  |  | 14 | 56 | 22.5 | [5 empty] | 56 | 1036 | View looking U/S along transect
32 | [6 empty] | 32 |  |  |  |  | 23 | 70 | 32 | [5 empty] | 70 | 1042 | Photo backup Page 1
45 | [6 empty] | 45 |  |  |  |  | 5 | 93 | 45 | [5 empty] | 93 | 1043 | Photo bakcup Page 2
64 | [6 empty] | 64 |  |  |  |  | 2 | 98 | 64 | [5 empty] | 98
90 | [6 empty] | 90 | [5 empty] | 100 | 90 | [5 empty] | 100
128 | [6 empty] | 128 | [5 empty] | 100 | 128 | [5 empty] | 100
180 | [6 empty] | 180 | [5 empty] | 100 | 180 | [5 empty] | 100
256 | [6 empty] | 256 | [5 empty] | 100 | 256 | [5 empty] | 100
360 | [6 empty] | 360 | [5 empty] | 100 | 360 | [5 empty] | 100
| LEFT COUNT | [6 empty] | CENTER COUNT | [6 empty] | RIGHT COUNT
QC1______________ | DBT | [7 empty] | Photo Backup_____________ |  | 1042 | [7 empty] | Page _1____ of ___2___ |  | QC1_______DBT_______ |  |  | Photo Backup_____________ | 1043 | Page _2____ of ___2___
Average
|  |  | D% | Size (mm) | [5 empty] | D% | Size (mm) |  |  |  |  | D% | Size (mm) |  |  | Size (mm)
|  |  | 16 | [6 empty] | 16 | 10.2206 |  |  |  |  | 16 |  |  |  | 10.2206
|  |  | 50 | [6 empty] | 50 | 19.4414 |  |  |  |  | 50 |  |  |  | 19.4414
|  |  | 84 | [6 empty] | 84 | 39.3799 |  |  |  |  | 84 |  |  |  | 39.3799
|  |  | 90 | [6 empty] | 90 | 43.0427 |  |  |  |  | 90 |  |  |  | 43.0427
|  |  | Gr | [6 empty] | Gr | 1.9639 |  |  |  |  | Gr |  |  |  | 1.9639
|  |  | %Sand | [6 empty] | %Sand | 9 |  |  |  |  | %Sand |  |  |  | 9

## readme
Sheets:
Surface—Electronic version of pages 1 and 2 of Field Pebble Count data sheet as described in ISR study 6.6 section 4.1.2.9. Additional data included in cells E38:W47 show calculation of significant grain sizes
Dist Chart—Sediment distribution curves for surface samples