## Surface
Pebble Count Data Sheet | [20 empty] | Pebble Count Data Sheet
River / Tributary: |  | Susitna River | [6 empty] | Crew: | DT, RK, BT, MP | [10 empty] | River / Tributary: | Susitna River |  | Crew: | DT, MP, RT, RK
Site: |  | Side channel 21 FA | [6 empty] | PRM: | 145.0B | [10 empty] | Site: | Side Channel 21 FA |  | PRM: | 145.0B
Date / Time: |  | 2013-08-18 | 11:45 | [5 empty] | Length & Interval: |  | 100' 1' | [9 empty] | Date / Time: | 2013-08-18 | 11:45 | Field Book #
Field Book # | [8 empty] | Comments: |  | Conducted at head of mid-channel bar. | [12 empty] | Waypoint(s): | GPS 1
Waypoint(s): |  | GPS 1 | [8 empty] | Very long low elevation bar with no vegetation | [9 empty] | Additional Comments
Photo(s) # |  | Camera 1 | [18 empty] | Head of Bar approx 500' further U/S than as shawn in 2012 aerial
Size (mm) | Left |  |  |  | Sum | Cum % | Size (mm) | Center |  |  |  | Sum | Cum % | Size (mm) | Right |  |  | Sum | Cum % | Cum Ave
< 2 | [6 empty] | < 2 |  |  |  |  | 2 | 2 | < 2 | [5 empty] | 2
2 | [6 empty] | 2 | [5 empty] | 0 | 2 | [5 empty] | 0
2.8 | [6 empty] | 2.8 | [5 empty] | 0 | 2.8 | [5 empty] | 0
4 | [6 empty] | 4 |  |  |  |  | 2 | 0 | 4 | [5 empty] | 0
5.6 | [6 empty] | 5.6 |  |  |  |  | 1 | 1.9048 | 5.6 | [5 empty] | 1.9048 | Photo Log
8 | [6 empty] | 8 |  |  |  |  | 1 | 2.8571 | 8 | [5 empty] | 2.8571 | Photo # | Description
11 | [6 empty] | 11 |  |  |  |  | 2 | 3.8095 | 11 | [5 empty] | 3.8095 | 1049 | Bar material at center of transect
16 | [6 empty] | 16 | [5 empty] | 5.7143 | 16 | [5 empty] | 5.7143 | 1050 | View looking upstream from D/S end of transect
22.5 | [6 empty] | 22.5 |  |  |  |  | 1 | 5.7143 | 22.5 | [5 empty] | 5.7143 | 1051 | looking D/S from head of bar
32 | [6 empty] | 32 |  |  |  |  | 7 | 6.6667 | 32 | [5 empty] | 6.6667 | 1052 | Photo backup Page 1
45 | [6 empty] | 45 |  |  |  |  | 6 | 13.3333 | 45 | [5 empty] | 13.3333 | 1053 | Photo backup Page 2
64 | [6 empty] | 64 |  |  |  |  | 6 | 19.0476 | 64 | [5 empty] | 19.0476
90 | [6 empty] | 90 |  |  |  |  | 27 | 24.7619 | 90 | [5 empty] | 24.7619
128 | [6 empty] | 128 |  |  |  |  | 31 | 50.4762 | 128 | [5 empty] | 50.4762
180 | [6 empty] | 180 |  |  |  |  | 20 | 80 | 180 | [5 empty] | 80
256 | [6 empty] | 256 |  |  |  |  | 1 | 99.0476 | 256 | [5 empty] | 99.0476
360 | [6 empty] | 360 | [5 empty] | 100 | 360 | [5 empty] | 100
| LEFT COUNT | [6 empty] | CENTER COUNT | [6 empty] | RIGHT COUNT
QC1______________ | RWK | [7 empty] | Photo Backup_____________ |  | 1052 | [7 empty] | Page _1____ of ___2___ |  | QC1__________RWK____ |  |  | Photo Backup_____________ | 1053 | Page ____2_ of ____2__
Average
|  |  | D% | Size (mm) | [5 empty] | D% | Size (mm) |  |  |  |  | D% | Size (mm) |  |  | Size (mm)
|  |  | 16 | [6 empty] | 16 | 53.0392 |  |  |  |  | 16 |  |  |  | 53.0392
|  |  | 50 | [6 empty] | 50 | 127.1678 |  |  |  |  | 50 |  |  |  | 127.1678
|  |  | 84 | [6 empty] | 84 | 193.8187 |  |  |  |  | 84 |  |  |  | 193.8187
|  |  | 90 | [6 empty] | 90 | 216.5611 |  |  |  |  | 90 |  |  |  | 216.5611
|  |  | Gr | [6 empty] | Gr | 1.9609 |  |  |  |  | Gr |  |  |  | 1.9609
|  |  | %Sand | [6 empty] | %Sand | 2 |  |  |  |  | %Sand |  |  |  | 2
2
2
1
1
2
1
7
6
6
27
31
20
1

## Dist Chart
Percent Finer Than Size Shown
0.2
0.5
2
5
20
50
500
Silt

## readme
Sheets:
Surface—Electronic version of pages 1 and 2 of Field Pebble Count data sheet as described in ISR study 6.6 section 4.1.2.9. Additional data included in cells E38:W47 show calculation of significant grain sizes
Dist Chart—Sediment distribution curves for surface samples