## Surface
Pebble Count Data Sheet | [20 empty] | Pebble Count Data Sheet
River / Tributary: |  | Susitna River | [6 empty] | Crew: | DT, RT, MP, RK | [10 empty] | River / Tributary: | Susitna River |  | Crew: | DT, RT, MP, RK
Site: |  | Side Channel 21-FA | [6 empty] | PRM: | 145.1 | [10 empty] | Site: | Side channel 21-FA |  | PRM: | 145.1
Date / Time: |  | 2013-08-18 | 9:30 | [5 empty] | Length & Interval: |  | 100', 1' | [9 empty] | Date / Time: | 2013-08-18 | 9:30 | Field Book #
Field Book # | [8 empty] | Comments: |  | Conducted in center of chute channel to estimate sediment into side channel 21 | [12 empty] | Waypoint(s): | GPS 1
Waypoint(s): |  | GPS 1 | [8 empty] | Conducted on higher surface sediment | [9 empty] | Additional Comments
Photo(s) # |  | 1025 | [18 empty] | Chute channel ~ 100' wide
Significant gradient between main river and side channel
Size (mm) | Left-SC 21 FA Chute |  |  |  | Sum | Cum % | Size (mm) | Center |  |  |  | Sum | Cum % | Size (mm) | Right |  |  | Sum | Cum % | Cum Ave | Beaver at site.
< 2 |  |  |  |  | 9 | 9 | < 2 | [6 empty] | < 2 | [5 empty] | 9
2 | [5 empty] | 0 | 2 | [6 empty] | 2 | [5 empty] | 0
2.8 |  |  |  |  | 1 | 0 | 2.8 | [6 empty] | 2.8 | [5 empty] | 0
4 |  |  |  |  | 1 | 0.9901 | 4 | [6 empty] | 4 | [5 empty] | 0.9901
5.6 |  |  |  |  | 1 | 1.9802 | 5.6 | [6 empty] | 5.6 | [5 empty] | 1.9802 | Photo Log
8 |  |  |  |  | 2 | 2.9703 | 8 | [6 empty] | 8 | [5 empty] | 2.9703 | Photo # | Description
11 |  |  |  |  | 5 | 4.9505 | 11 | [6 empty] | 11 | [5 empty] | 4.9505 | 1025 | Bed material at center of transect
16 |  |  |  |  | 14 | 9.901 | 16 | [6 empty] | 16 | [5 empty] | 9.901 | 1026 | view looking U/S from D.S end of transect
22.5 |  |  |  |  | 17 | 23.7624 | 22.5 | [6 empty] | 22.5 | [5 empty] | 23.7624 | 1027 | View looking D/S from U/S end of transect
32 |  |  |  |  | 13 | 40.5941 | 32 | [6 empty] | 32 | [5 empty] | 40.5941 | 1028 | View looking D/S along chute
45 |  |  |  |  | 24 | 53.4653 | 45 | [6 empty] | 45 | [5 empty] | 53.4653 | 1029 | Photo page 1
64 |  |  |  |  | 16 | 77.2277 | 64 | [6 empty] | 64 | [5 empty] | 77.2277 | 1030 | Photo backup page 2
90 |  |  |  |  | 6 | 93.0693 | 90 | [6 empty] | 90 | [5 empty] | 93.0693
128 |  |  |  |  | 1 | 99.0099 | 128 | [6 empty] | 128 | [5 empty] | 99.0099
180 | [5 empty] | 100 | 180 | [6 empty] | 180 | [5 empty] | 100
256 | [5 empty] | 100 | 256 | [6 empty] | 256 | [5 empty] | 100
360 | [5 empty] | 100 | 360 | [6 empty] | 360 | [5 empty] | 100
| LEFT COUNT | [6 empty] | CENTER COUNT | [6 empty] | RIGHT COUNT
QC1______________ | MP | [7 empty] | Photo Backup_____________ |  | 1029 | [7 empty] | Page _1____ of ___2___ |  | QC1________MP______ |  |  | Photo Backup_____________ | 1030 | Page __2___ of __2____
Average
|  |  | D% | Size (mm) | [5 empty] | D% | Size (mm) |  |  |  |  | D% | Size (mm) |  |  | Size (mm)
|  |  | 16 | 18.5895 | [5 empty] | 16 | [5 empty] | 16 |  |  |  | 18.5895
|  |  | 50 | 41.0534 | [5 empty] | 50 | [5 empty] | 50 |  |  |  | 41.0534
|  |  | 84 | 74.0418 | [5 empty] | 84 | [5 empty] | 84 |  |  |  | 74.0418
|  |  | 90 | 84.2472 | [5 empty] | 90 | [5 empty] | 90 |  |  |  | 84.2472
|  |  | Gr | 2.006 | [5 empty] | Gr | [5 empty] | Gr |  |  |  | 2.006
|  |  | %Sand | 9 | [5 empty] | %Sand | [5 empty] | %Sand |  |  |  | 9
1
1
1
2
5
14
17
13
24
16
6
1

## readme
Sheets:
Surface—Electronic version of pages 1 and 2 of Field Pebble Count data sheet as described in ISR study 6.6 section 4.1.2.9. Additional data included in cells E38:W47 show calculation of significant grain sizes
Dist Chart—Sediment distribution curves for surface samples