## Surface
Pebble Count Data Sheet | [20 empty] | Pebble Count Data Sheet
River / Tributary: |  | Susitna | [6 empty] | Crew: | MH, RV | [10 empty] | River / Tributary: |  | Crew:
Site: |  | SC 21 FA-Side channel of River Left | [6 empty] | PRM: | 145.5A | [10 empty] | Site: |  | PRM:
Date / Time: |  | 2013-08-18 | 11:45 | [5 empty] | Length & Interval: |  | 100 Random counts | [9 empty] | Date / Time: |  | Field Book #
Field Book # |  | MDH Susitna-01 | [6 empty] | Comments: |  | Samping bed material in dry channel distinct embricate in large matieral | [11 empty] | Waypoint(s):
Waypoint(s): |  | WP 116 | [18 empty] | Additional Comments
Photo(s) # |  | 4430-Gravels; 4431-US view of sample location
Size (mm) | Left |  |  |  | Sum | Cum % | Size (mm) | Center |  |  |  | Sum | Cum % | Size (mm) | Right |  |  | Sum | Cum % | Cum Ave
< 2 | [6 empty] | < 2 | [5 empty] | 0 | < 2 | [5 empty] | 0
2 | [6 empty] | 2 | [5 empty] | 0 | 2 | [5 empty] | 0
2.8 | [6 empty] | 2.8 | [5 empty] | 0 | 2.8 | [5 empty] | 0
4 | [6 empty] | 4 | [5 empty] | 0 | 4 | [5 empty] | 0
5.6 | [6 empty] | 5.6 | [5 empty] | 0 | 5.6 | [5 empty] | 0 | Photo Log
8 | [6 empty] | 8 | [5 empty] | 0 | 8 | [5 empty] | 0 | Photo # | Description
11 | [6 empty] | 11 |  |  |  |  | 1 | 0 | 11 | [5 empty] | 0
16 | [6 empty] | 16 | [5 empty] | 1 | 16 | [5 empty] | 1
22.5 | [6 empty] | 22.5 |  |  |  |  | 3 | 1 | 22.5 | [5 empty] | 1
32 | [6 empty] | 32 |  |  |  |  | 6 | 4 | 32 | [5 empty] | 4
45 | [6 empty] | 45 |  |  |  |  | 13 | 10 | 45 | [5 empty] | 10
64 | [6 empty] | 64 |  |  |  |  | 28 | 23 | 64 | [5 empty] | 23
90 | [6 empty] | 90 |  |  |  |  | 28 | 51 | 90 | [5 empty] | 51
128 | [6 empty] | 128 |  |  |  |  | 16 | 79 | 128 | [5 empty] | 79
180 | [6 empty] | 180 |  |  |  |  | 3 | 95 | 180 | [5 empty] | 95
256 | [6 empty] | 256 |  |  |  |  | 2 | 98 | 256 | [5 empty] | 98
360 | [6 empty] | 360 | [5 empty] | 100 | 360 | [5 empty] | 100
| LEFT COUNT | [6 empty] | CENTER COUNT | [6 empty] | RIGHT COUNT
QC1______________ | RAV | [7 empty] | Photo Backup_____________ |  | 1117 | [7 empty] | Page _1____ of ___1___ |  | QC1______________ |  | Photo Backup_____________ | Page _____ of ______
Average
|  |  | D% | Size (mm) | [5 empty] | D% | Size (mm) |  |  |  |  | D% | Size (mm) |  |  | Size (mm)
|  |  | 16 | [6 empty] | 16 | 52.9435 |  |  |  |  | 16 |  |  |  | 52.9435
|  |  | 50 | [6 empty] | 50 | 88.9108 |  |  |  |  | 50 |  |  |  | 88.9108
|  |  | 84 | [6 empty] | 84 | 142.39 |  |  |  |  | 84 |  |  |  | 142.39
|  |  | 90 | [6 empty] | 90 | 161.8091 |  |  |  |  | 90 |  |  |  | 161.8091
|  |  | Gr | [6 empty] | Gr | 1.6404 |  |  |  |  | Gr |  |  |  | 1.6404
|  |  | %Sand | [6 empty] | %Sand | 0 |  |  |  |  | %Sand |  |  |  | 0
1
3
6
13
28
28
16
3
2

## Dist Chart
Percent Finer Than Size Shown
0.2
0.5
2
5
20
50
500
Silt

## readme
Sheets:
Surface—Electronic version of pages 1 and 2 of Field Pebble Count data sheet as described in ISR study 6.6 section 4.1.2.9. Additional data included in cells E38:W47 show calculation of significant grain sizes
Dist Chart—Sediment distribution curves for surface samples