## Deshka
Pebble Count Data Sheet | [16 empty] | Pebble Count Data Sheet
River / Tributary: |  | Deshka |  |  |  |  | Crew: | MH, BF | [8 empty] | River / Tributary: | Deshka |  | Crew: | WTF, MDH
Site: |  | U/S of X-sec 10 |  |  |  |  | PRM: | NA | [8 empty] | Site: | Multiple |  | PRM: | NA
Date / Time: |  | 2013-09-26 |  |  |  |  | Length & Interval: |  | Random | [7 empty] | Date / Time: | 98/26/2013 | 11 a.m.-5 p.m. | Field Book # | MDH-2
Field Book # | [6 empty] | Comments: |  | These are at three locations, see waypoints | [10 empty] | Waypoint(s): | PC-1/008
Waypoint(s): |  | MDH Waypoint 008 (see below, one per site) | [14 empty] | Additional Comments
Photo(s) # |  | MDH-See back | [14 empty] | PC-1 is at split flow island on RH channel, inside of bend (against island)
Bar fines in D?S direction, Dmaz~90 mm
Size (mm) | PC-1 WP 8 |  | Sum | Cum % | Size (mm) | PC-2 WP 13 |  |  |  | Sum | Cum % | Size (mm) | PC-3 WP 37 | Sum | Cum % | Cum Ave
< 2 | Took bulk sample Deshka 1-Sutina 1 |  |  | 0 | < 2 | Took Bulk sample Deshka-3 SS-3 |  |  |  | 0 | 0 | < 2 | Took bulk sample Deshka-7 (D7) | 0 | 0 | 0
2 | (SS_1 taken here also) |  |  | 0 | 2 | (note: took sand bed material Deshka |  |  |  |  | 0 | 2 | SS-7 |  | 0 | 0
2.8 |  |  |  | 0 | 2.8 | at WP 12) |  |  |  |  | 0 | 2.8 |  |  | 0 | 0
4 |  |  |  | 0 | 4 | [5 empty] | 0 | 4 |  |  | 0 | 0
5.6 |  |  |  | 0 | 5.6 | [5 empty] | 0 | 5.6 |  | 1 | 0 | 0 | Photo Log
8 |  |  | 1 | 0 | 8 | [5 empty] | 0 | 8 |  | 6 | 1 | 0.33333 | Photo # | Description
11 |  |  | 3 | 1 | 11 |  |  |  |  | 6 | 0 | 11 |  | 6 | 7 | 2.6667 |  | MDH Nikon
16 |  |  | 10 | 4 | 16 |  |  |  |  | 7 | 6 | 16 |  | 15 | 13 | 7.6667 | 687 | Surface at PC-1, Deshka, WP 008
22.5 |  |  | 15 | 14 | 22.5 |  |  |  |  | 21 | 13 | 22.5 |  | 20 | 28 | 18.3333 | 688 | Overview of bar looking U/S PC-1/SS-1
32 |  |  | 28 | 29 | 32 |  |  |  |  | 40 | 34 | 32 |  | 35 | 48 | 37 | 689 | Hole for SS-1 D-1
45 |  |  | 26 | 57 | 45 |  |  |  |  | 25 | 74 | 45 |  | 17 | 83 | 71.3333 | 5699 | Surface at PC-2, Deshka, WP 13
64 |  |  | 13 | 83 | 64 |  |  |  |  | 1 | 99 | 64 |  |  | 100 | 94 | 5700 | Overview of bar looking U/S PC-2/SS-3(D-3)
90 |  |  | 4 | 96 | 90 | [5 empty] | 100 | 90 |  |  | 100 | 98.6667 | 5701 | Hole for SS-3/D-3
128 |  |  |  | 100 | 128 | [5 empty] | 100 | 128 |  |  | 100 | 100 | 5715 | Surface PC-3/Des
180 |  |  |  | 100 | 180 | [5 empty] | 100 | 180 |  |  | 100 | 100 | 5716 | Overview of bar looking U/S PC-3/ SS-7 (D7) WP 37
256 |  |  |  | 100 | 256 | [5 empty] | 100 | 256 |  |  | 100 | 100 | 5717 | Hole for SS-/D-
360 |  |  |  | 100 | 360 | [5 empty] | 100 | 360 |  |  | 100 | 100
| LEFT COUNT |  |  |  |  | CENTER COUNT | [6 empty] | RIGHT COUNT
QC1______________ | RAV | [5 empty] | Photo Backup_____________ | TT cam 2- 343 | [6 empty] | Page ____1_ of _2_____ |  | QC1_______RAV______ |  |  | Photo Backup_____________ | TT cam 2- 344 | Page ____2_ of ___2__

## readme
Sheets:
Deshka—Electronic version of pages 1 and 2 of Field Pebble Count data sheet as described in ISR study 6.6 section 4.1.2.9.