## TC 12
Pebble Count Data Sheet | [20 empty] | Pebble Count Data Sheet
River / Tributary: |  | Trappers Creek | [6 empty] | Crew: | BT, MP | [10 empty] | River / Tributary: |  | Crew:
Site: |  | XS 12 | [6 empty] | PRM: | [11 empty] | Site: |  | PRM:
Date / Time: |  | 2013-09-20 | 16:30 | [5 empty] | Length & Interval: |  | Random step, approx 1' intervals | [9 empty] | Date / Time: |  | Field Book #
Field Book # | [8 empty] | Comments: |  | XS 50' below R2 water gage station. | [11 empty] | Waypoint(s):
Waypoint(s): |  |  | GPS 2 | [17 empty] | Additional Comments
Photo(s) # |  |  | NA see XS sheet
Size (mm) | Left |  |  |  | Sum | Cum % | Size (mm) | Center |  |  |  | Sum | Cum % | Size (mm) | Right |  |  | Sum | Cum % | Cum Ave
< 2 | [5 empty] | 0 | < 2 | [5 empty] | 0 | < 2 |  |  |  |  | 0 | 0
2 | [5 empty] | 0 | 2 | [5 empty] | 0 | 2 |  |  |  |  | 0 | 0
2.8 | [5 empty] | 0 | 2.8 | [5 empty] | 0 | 2.8 |  |  |  |  | 0 | 0
4 |  |  |  |  | 1 | 0 | 4 | [5 empty] | 0 | 4 |  |  |  |  | 0 | 0
5.6 |  |  |  |  | 1 | 1 | 5.6 | [5 empty] | 0 | 5.6 |  |  |  |  | 0 | 0.33333 | Photo Log
8 |  |  |  |  | 6 | 2 | 8 |  |  |  |  | 3 | 0 | 8 |  |  |  | 1 | 0 | 0.66667 | Photo # | Description
11 |  |  |  |  | 11 | 8 | 11 |  |  |  |  | 5 | 3 | 11 |  |  |  | 10 | 1 | 4
16 |  |  |  |  | 10 | 19 | 16 |  |  |  |  | 13 | 8 | 16 |  |  |  | 14 | 11 | 12.6667
22.5 |  |  |  |  | 17 | 29 | 22.5 |  |  |  |  | 18 | 21 | 22.5 |  |  |  | 17 | 25 | 25
32 |  |  |  |  | 22 | 46 | 32 |  |  |  |  | 26 | 39 | 32 |  |  |  | 29 | 42 | 42.3333
45 |  |  |  |  | 25 | 68 | 45 |  |  |  |  | 26 | 65 | 45 |  |  |  | 20 | 71 | 68
64 |  |  |  |  | 6 | 93 | 64 |  |  |  |  | 7 | 91 | 64 |  |  |  | 9 | 91 | 91.6667
90 |  |  |  |  | 1 | 99 | 90 |  |  |  |  | 2 | 98 | 90 |  |  |  |  | 100 | 99
128 | [5 empty] | 100 | 128 | [5 empty] | 100 | 128 |  |  |  |  | 100 | 100
180 | [5 empty] | 100 | 180 | [5 empty] | 100 | 180 |  |  |  |  | 100 | 100
256 | [5 empty] | 100 | 256 | [5 empty] | 100 | 256 |  |  |  |  | 100 | 100
360 | [5 empty] | 100 | 360 | [5 empty] | 100 | 360 |  |  |  |  | 100 | 100
| LEFT COUNT | [6 empty] | CENTER COUNT | [6 empty] | RIGHT COUNT
QC1______________ | DBT | [7 empty] | Photo Backup_____________ |  | 311 | [7 empty] | Page _1____ of ___1___ |  | QC1_____________ |  | Photo Backup_____________ | Page _____ of _____
Average
|  |  | D% | Size (mm) | [5 empty] | D% | Size (mm) |  |  |  |  | D% | Size (mm) |  |  | Size (mm)
|  |  | 16 | 14.4457 | [5 empty] | 16 | 19.7349 |  |  |  |  | 16 | 18.0717 |  |  | 17.5443
|  |  | 50 | 34.0463 | [5 empty] | 50 | 36.9651 |  |  |  |  | 50 | 35.1556 |  |  | 35.4304
|  |  | 84 | 56.3783 | [5 empty] | 84 | 58.2098 |  |  |  |  | 84 | 56.5772 |  |  | 57.0988
|  |  | 90 | 61.3513 | [5 empty] | 90 | 63.1388 |  |  |  |  | 90 | 62.8828 |  |  | 62.4321
|  |  | Gr | 2.0064 | [5 empty] | Gr | 1.7239 |  |  |  |  | Gr | 1.7773 |  |  | 1.8155
|  |  | %Sand | 0 | [5 empty] | %Sand | 0 |  |  |  |  | %Sand | 0 |  |  | 0

## readme
Sheets:
TC 12—Electronic version of pages 1 and 2 of Field Pebble Count data sheet as described in ISR study 6.6 section 4.1.2.9. Additional data included in cells E38:W47 show calculation of significant grain sizes
Dist Chart—Sediment distribution curves for surface samples