## SubS
Results Analysis
| Wet -16 mm Weight |  | 0 | lbs
A field sieve was not performed, however two grab samples were taken | Dry -16 mm Weight |  | 10226 | g = | 22.5442 | lbs
and brought to the lab for analysis. The samples were combined at the lab | % Moisture
prior to analysis.
Field Sieve Results
|  | Raw | Adjusted for Moisture | Cumulative Weight | % Finer Field | %Finer Lab | Adjusted % Finer Lab | Compiled Resuts
| 360 | 0 | 0 | 0 |  |  |  | 100
| 256 | 0 | 0 | 0 |  |  |  | 100
| 180 | 0 | 0 | 0 |  |  |  | 100
| 128 | 0 | 0 | 0 |  |  |  | 100
| 90 | 0 | 0 | 0 |  |  |  | 100
| 64 | 0 | 0 | 0 |  |  |  | 100
| 45 | 0 | 0 | 0 |  |  |  | 100
| 32 | 0 | 0 | 0 |  | 100 | 100% | 100
| 22.5 | 0 | 0 | 0 |  | 79 | 79% | 79
| 16 | 0 | 0 | 0 | 100% | 55 | 55% | 55
| 8 |  |  |  |  | 43 | 43% | 43
| 4 |  |  |  |  | 37 | 37% | 37
| 2 |  |  |  |  | 33 | 33% | 33
| 1 |  |  |  |  | 28 | 28% | 28
| 0.5 |  |  |  |  | 18 | 18% | 18
| 0.25 |  |  |  |  | 5 | 5% | 5
| 0.125 |  |  |  |  | 3 | 3% | 3
| 0.0625 |  |  |  |  | 1.3 | 1.3% | 1.3
| 0.0505 |  |  |  |  | 0.8 | 0.008 | 0.8
| 0.0361 |  |  |  |  | 0.3 | 0.003 | 0.3
| 0.0255 |  |  |  |  | 0.3 | 0.003 | 0.3
| 0.018 |  |  |  |  | 0.3 | 0.003 | 0.3
| 0.0132 |  |  |  |  | 0.3 | 0.003 | 0.3
| 0.0093 |  |  |  |  | 0.3 | 0.003 | 0.3
| 0.0066 |  |  |  |  | 0.3 | 0.003 | 0.3
| 0.0032 |  |  |  |  | 0 | 0 | 0
| 0.0014 |  |  |  |  | 0 | 0 | 0
| D% | Size (mm)
| 16 | 0.44943
| 50 | 11.9865
| 84 | 24.4683
| 90 | 27.0588
| Gr | 14.356
| %Gravel | 67
| %Sand | 31.7
| %Silt/Clay | 1.3

## Surface
Pebble Count Data Sheet | [20 empty] | Pebble Count Data Sheet
River / Tributary: |  | Whisker's Creek | [6 empty] | Crew: | K. Dube, M. Harvey | [10 empty] | River / Tributary: | Whisher's Creek |  | Crew: | K. Dube, M. Harvey
Site: |  | Tributary site PC1 | [6 empty] | PRM: | [11 empty] | Site: | Trib Site PC1 |  | PRM:
Date / Time: |  | 2013-07-19 | 16:30 | [5 empty] | Length & Interval: |  | RW | [9 empty] | Date / Time: | 2013-07-19 | 16:30 | Field Book #
Field Book # | [8 empty] | Comments: |  | Transect: T3-T5 (PC1) & 25' D/S of T1 (PC2) | [12 empty] | Waypoint(s): | Gps Unit 1
Waypoint(s): |  | GPS 1 | [8 empty] | Cobble population that is infrequently mobile | [9 empty] | Additional Comments
Photo(s) # |  | 20 | [18 empty] | Bulk sample taken on RB point bar- two bags S1A-S1B
[12 empty] | PC2 | [5 empty] | PC1
Size (mm) | Left |  |  |  | Sum | Cum % | Size (mm) | Center |  |  |  | Sum | Cum % | Size (mm) | Right |  |  | Sum | Cum % | Cum Ave
< 2 | [6 empty] | < 2 | [5 empty] | 0 | < 2 |  |  |  |  | 0
2 | [6 empty] | 2 | [5 empty] | 0 | 2 |  |  |  |  | 0 | 0
2.8 | [6 empty] | 2.8 | [5 empty] | 0 | 2.8 |  |  |  |  | 0 | 0
4 | [6 empty] | 4 | [5 empty] | 0 | 4 |  |  |  |  | 0 | 0
5.6 | [6 empty] | 5.6 | [5 empty] | 0 | 5.6 |  |  |  |  | 0 | 0 | Photo Log
8 | [6 empty] | 8 |  |  |  |  | 3 | 0 | 8 |  |  |  |  | 0 | 0 | Photo # | Description
11 | [6 empty] | 11 |  |  |  |  | 6 | 3 | 11 |  |  |  |  | 0 | 1.5 | 21 | Looking U/S at cobble/infrequently mobile sample area PC1
16 | [6 empty] | 16 |  |  |  |  | 15 | 9 | 16 |  |  |  | 2 | 0 | 4.5 | 23 | View U/S of x-sec survey reach
22.5 | [6 empty] | 22.5 |  |  |  |  | 23 | 24 | 22.5 |  |  |  | 6 | 2 | 13 | 20 | Bulk sample site
32 | [6 empty] | 32 |  |  |  |  | 22 | 47 | 32 |  |  |  | 8 | 8 | 27.5 | 28 | View D/S of x-sec survey reach taken from 10' U/S of XS 5.
45 | [6 empty] | 45 |  |  |  |  | 28 | 69 | 45 |  |  |  | 16 | 16 | 42.5
64 | [6 empty] | 64 |  |  |  |  | 2 | 97 | 64 |  |  |  | 20 | 32 | 64.5
90 | [6 empty] | 90 |  |  |  |  | 1 | 99 | 90 |  |  |  | 26 | 52 | 75.5
128 | [6 empty] | 128 | [5 empty] | 100 | 128 |  |  |  | 19 | 78 | 89
180 | [6 empty] | 180 | [5 empty] | 100 | 180 |  |  |  | 2 | 97 | 98.5
256 | [6 empty] | 256 | [5 empty] | 100 | 256 |  |  |  | 1 | 99 | 99.5
360 | [6 empty] | 360 | [5 empty] | 100 | 360 |  |  |  |  | 100 | 100
| LEFT COUNT | [6 empty] | CENTER COUNT | [6 empty] | RIGHT COUNT
QC1______________ | KD | [7 empty] | Photo Backup_____________ |  | 24 | 26 | [6 empty] | Page _1____ of ___2___ |  | KD |  |  | Photo Backup_____________ | 25 | Page ___2__ of ___2___
Average
|  |  | D% | Size (mm) | [5 empty] | D% | Size (mm) |  |  |  |  | D% | Size (mm) |  |  | Size (mm)
|  |  | 16 | #N/A | [5 empty] | 16 | 18.7593 |  |  |  |  | 16 | 45 |  |  | 24.2009
|  |  | 50 | #N/A | [5 empty] | 50 | 33.5228 |  |  |  |  | 50 | 86.9834 |  |  | 50.7412
|  |  | 84 | #N/A | [5 empty] | 84 | 54.345 |  |  |  |  | 84 | 142.5498 |  |  | 112.3454
|  |  | 90 | #N/A | [5 empty] | 90 | 58.6055 |  |  |  |  | 90 | 158.7534 |  |  | 132.677
|  |  | Gr | #N/A | [5 empty] | Gr | 1.7041 |  |  |  |  | Gr | 1.7859 |  |  | 2.1554
|  |  | %Sand | 0 | [5 empty] | %Sand | 0 |  |  |  |  | %Sand | 0 |  |  | 0

## readme
Sheets:
SubS—Electronic version of Field Sieve Data sheet as described in ISR study 6.6 section 4.1.2.9. Additional data includes an image of lab results from bulk sample, and results of field sieve data adjusted for lab results included in cells AD2:AK27.
Surface—Electronic version of pages 1 and 2 of Field Pebble Count data sheet as described in ISR study 6.6 section 4.1.2.9. Additional data included in cells E38:W47 show calculation of significant grain sizes and percent of sand, gravel and silt.
Dist Chart—Sediment distribution curves for surface and subsurface samples