## XS1
River / Tributary | Skull Creek |  | Crew: | LZ, DT, RT
Cross Section | XS-1 |  | Est Q (cfs): | 8 - 9
Date: | 2013-07-15
Time: | 14:30
Total Length (ft): | 143 |  | Dist (ft) XS1 TO XS2: | 32
Field Book: | n/a
Point | BS (+) | HI | FS (-) | Elev
XS-1L | 8.51 |  |  | 100 | ASSUMED
HI-1 |  | 108.51
HI = | 108.51
Station | Rod | Depth | Elevation | Description | Notes
1 | 8.51 |  | 100 | TOP OF PIN | LEFT PIN
1 | 8.8 |  | 99.71 | BASE OF PIN
3 | 9 |  | 99.51 | TOP OF BANK
7.8 | 11 |  | 97.51 | GRADE BREAK
8 | 14.5 |  | 94.01 | TOE OF BANK
15 | 13.9 |  | 94.61
31.5 | 12.6 |  | 95.91 | HIGH POINT ON BAR
38 | 13.7 |  | 94.81 | GRADE BREAK ON BAR
40.5 | 15.3 |  | 93.21 | GRADE BREAK ON BAR
42.8 | 16.45 |  | 92.06 | LEFT EDGE OF WATER
48 | 16.8 |  | 91.71 | CENTER OF CHANNEL
51 | 16.8 |  | 91.71
57 | 16.7 |  | 91.81
57 | 16.48 |  | 92.03 | RIGHT EDGE OF WATER
61 | 9.8 |  | 98.71 | TOP OF BANK
66.7 | 10.4 |  | 98.11 | BASE OF PIN
66.7 | 10.13 |  | 98.38 | TOP OF PIN | RIGHT PIN

## XS2
River / Tributary | Skull Creek |  | Crew: | LZ, DT, RT
Cross Section | XS-2 |  | Est Q (cfs): | 8 - 9
Date: | 2013-07-15
Time: | 14:30
Total Length (ft): | 143 |  | Dist (ft) XS1 TO XS2: | 32
Field Book: | n/a
Point | BS (+) | HI | FS (-) | Elev
XS-1L | 8.51 |  |  | 100 | ASSUMED
HI-1 |  | 108.51
HI = | 108.51
Station | Rod | Depth | Elevation | Description | Notes
1 | 8.07 |  | 100.44 | TOP OF PIN | LEFT PIN
1 | 8.4 |  | 100.11 | BASE OF PIN
3 | 8.4 |  | 100.11 | TOP OF BANK
6 | 12.2 |  | 96.31 | PT ON BANK
9 | 13.2 |  | 95.31 | GRAVEL\COBBLE\BOULDER
20 | 12.1 |  | 96.41 | GRAVEL\COBBLE\BOULDER
31 | 12.8 |  | 95.71 | GRAVEL\COBBLE\BOULDER
36 | 14.8 |  | 93.71 | BED
41 | 15.15 |  | 93.36 | LEFT EDGE OF WATER
47 | 16.3 |  | 92.21 | LOW PT
50 | 15.5 |  | 93.01 | BED
54.1 | 15.11 |  | 93.4 | RIGHT EDGE OF WATER
57.5 | 13.8 |  | 94.71 | BOULDER\COBBLES
61.5 | 13.9 |  | 94.61 | TOE OF BANK
66.5 | 11.2 |  | 97.31 | TOP OF BANK
69 | 10.6 |  | 97.91 | BASE OF PIN
69 | 10.13 |  | 98.38 | TOP OF PIN | RIGHT PIN

## XS3
River / Tributary | Skull Creek |  | Crew: | LZ, DT, RT
Cross Section | XS-3 |  | Est Q (cfs): | 8 - 9
Date: | 2013-07-15
Time: | 14:30
Total Length (ft): | 143 |  | Dist (ft) XS2 TO XS3: | 34
Field Book: | n/a
Point | BS (+) | HI | FS (-) | Elev
XS-1L | 8.51 |  |  | 100 | ASSUMED
HI-1 |  | 108.51
HI = | 108.51
Station | Rod | Depth | Elevation | Description | Notes
1 | 7.32 |  | 101.19 | TOP OF PIN | LEFT PIN
1 | 7.6 |  | 100.91 | BASE OF PIN | ALDER-POPLAR
2.4 | 7.5 |  | 101.01 | TOP OF BANK
5.3 | 11.2 |  | 97.31 | TOE OF BANK | START OF GRAVEL\COBBLE
9 | 11.1 |  | 97.41 | GRADE BREAK
11.5 | 11.2 |  | 97.31 | TOP OF LOWER BANK
15.5 | 13.49 |  | 95.02 | LEFT EDGE OF WATER
21 | 13.8 |  | 94.71 | GRAVEL/COBBLE/BOULDER BED
25.5 | 14.3 |  | 94.21 | GRAVEL/COBBLE/BOULDER BED
33 | 14.5 |  | 94.01 | GRAVEL/COBBLE/BOULDER BED
36.2 | 13.76 |  | 94.75 | RIGHT EDGE OF WATER
40 | 12.9 |  | 95.61 | SAND DEPOSIT
51 | 12.7 |  | 95.81 | START OF DEBRIS PILE
57 | 11.6 |  | 96.91 | TOE OF BANK IN DEBRIS PILE
62 | 9.9 |  | 98.61 | POINT ON BANK
70 | 7.6 |  | 100.91 | POINT ON BANK
72.5 | 6.6 |  | 101.91 | END OF DEBRIS POINT ON BANK
75.7 | 5.2 |  | 103.31 | BASE OF PIN
75.7 | 4.98 |  | 103.53 | TOP OF PIN | RIGHT PIN

## XS4
River / Tributary | Skull Creek |  | Crew: | LZ, DT, RT
Cross Section | XS-4 |  | Est Q (cfs): | 8 - 9
Date: | 2013-07-15
Time: | 14:30
Total Length (ft): | 143 |  | Dist (ft) XS3 TO XS4: | 42
Field Book: | n/a
Point | BS (+) | HI | FS (-) | Elev
XS-1L | 8.51 |  |  | 100 | ASSUMED
HI-1 |  | 108.51
HI = | 108.51
Station | Rod | Depth | Elevation | Description | Notes
1 | 7.06 |  | 101.45 | TOP OF PIN | LEFT PIN
1 | 7.4 |  | 101.11 | GROUND | MATURE POPLAR AND ALDER
5 | 8.7 |  | 99.81 | TOP OF BANK
7 | 12.6 |  | 95.91 | TOE OF BANK
10 | 13.5 |  | 95.01 | GRAVEL\COBBLE\BOULDER\BED
17 | 13.7 |  | 94.81 | CENTERLINE OF CHANNEL
23 | 12.56 |  | 95.95 | RIGHT EDGE OF WATER
32 | 11.3 |  | 97.21 | TOE OF BOULDER\COBBLE BAR
41 | 9.5 |  | 99.01 | COBBLE/GRAVEL
56.3 | 9.1 |  | 99.41 | TOE OF BANK
61.3 | 5 |  | 103.51 | TOP OF BANK | ALDER ROOTS AND WOOD
63.1 | 5 |  | 103.51 | BASE OF PIN
63.1 | 4.46 |  | 104.05 | TOP OF PIN | RIGHT PIN

## XS5
River / Tributary | Skull Creek |  | Crew: | LZ, DT, RT
Cross Section | XS-5 |  | Est Q (cfs): | 8 - 9
Date: | 2013-07-15
Time: | 14:30
Total Length (ft): | 143 |  | Dist (ft) XS4 TO XS5: | 35'
Field Book: | n/a
Point | BS (+) | HI | FS (-) | Elev
XS-1L | 8.51 |  |  | 100 | ASSUMED
HI-1 |  | 108.51
HI = | 108.51
Station | Rod | Depth | Elevation | Description | Notes
1 | 6.85 |  | 101.66 | TOP OF PIN | LEFT PIN
1 | 7.4 |  | 101.11 | BASE OF PIN | YOUNG ALDER
3.5 | 7.6 |  | 100.91 | TOP OF BANK | GRAVEL\COBBLE\BOULDER
9 | 11.6 |  | 96.91 | LEFT EDGE OF WATER
11 | 12.5 |  | 96.01 | BOULDER, BED
15 | 12 |  | 96.51 | BOULDER, BED
23 | 10.3 |  | 98.21 | BOULDER, BED
30 | 10.4 |  | 98.11 | BOULDER, BED
34.8 | 9.9 |  | 98.61 | BOULDER, BED
39 | 7.7 |  | 100.81 | TOP OF LOWER BAR
42 | 8.5 |  | 100.01 | SAND/GRAVEL
48 | 9.1 |  | 99.41 | TOE OF BANK W/DEBRIS
52 | 4 |  | 104.51 | TOP OF BANK | ALDERS/MATURE POPLARS
58.9 | 1.5 |  | 107.01 | BASE OF PIN | RIGHT PIN
58.9 | 1.14 |  | 107.37 | TOP OF PIN | TP1

## readme
This data was developed as part of ISR Study 6.6 Fluvial Geomorphology Modeling below Watana Dam Study.
The spreadsheet is compiled tributary survey data for the Susitna River tributary, Skull Creek.
It is an electronic version of the 2013 collected cross-section survey field forms.
The tabs (i.e. sheets) are divided up by each cross-section surveyed on the tributary.
Data identifed within each tab includes: River/Tributary, Date and Time of survey, Field Book (if applicable), Crew Initials, Estimated Q on day of survey, Total Length of surveyed reach, distance between cross-sections and surveyed cross-section data.
Possible Tetra Tech Crew initials are as follows:
AK = Aaron Kopp
WTF = William Thomas Fullerton
RK = Ryan Kilgren
MH = Mike Harvey
MM = Matthew Moore
MP = Mason Perry
CS = Colin Spence
DT = Dai Thomas
RT = Robert Tierney
RV = Renee Vandermause
LZ = Lyle Zevenbergen