## Ice Scar Methods
Bluetooth setup for TruPulse Laser and Trimble |  |  | Supplies | Notes
| TruPulse 360 Laser |  | Trimble unit | In 2013 field season ice scars were measured every 0.2 miles along river right and river left from PRM 102-146 with minor gaps (GPS data shows gaps that need to be revisited)
| Press "down arrow" for 4 seconds |  | Trimble antennae
| Press "down arrow" until "bt" (bluetooth) appears on screen, click Fire button to select bt_on |  | Trimble chord to connect antennae and unit
| On Trimble |  | Trimble stand
| 1) Windows screen>Start>Settings>Connections tab>Bluetooth>Devices tab |  | TruPulse 360 Laser
|  | Add new device | Datasheet/book
|  | Select TP360B-042852 | Pencils
|  | Enter passcode 1111 | Handheld GPS unit for boat captain to determine 0.2 mile stops
|  | Select box for serial port | An excellent boat captain
2) Windows screen>Start>Settings>Connections tab>Bluetooth>COM Ports tab
New Outgoing Port
Select port7
Uncheck box for secure connection
3) Open TerraSync
Setup>External Sensors
Check box next to Laser
Click properties and ensure port "COM7: TP360B-042852" is selected
Shooting Offset Points Using TruPulse 360 Laser in TerraSync
Open TerraSync and select Professional Edition (if other edition is selected device cannot connect with laser)
Create new data file for day (do this once)
label "MMDDYY-IceScar-FLFL"
select "Ice Scar Study" data dictionary (created prior to use in field on computer, see metadata for more information)
Within "Data" tab, select "Collect Features"
Select "Ice Scar" feature
While logging point
click "Options" tab > Offset > Distance - Bearing
use TruPulse 360 laser to take "VD" measurement to top of ice scar
choose "Tree Species" from drop down menu (POBA, BEPA, PIGL, ALNUS)
enter "Tree Number" using key pad
enter measured "Ice Scar Height" (see below)
Use TruPulse 360 laser to measure ice scar height in "HT" mode
1) FIRE to measure horizontal distance
2) FIRE to measure angle to top of ice scar
3) FIRE to measure angle to bottom of ice scar
Use TruPulse 360 laser to measure additional heights
1) water level to flood plain surface height
2) flood plain surface to ice scar bottom height
Record all heights noting tree species and tree number

## Metadata
Tabs included in worksheet | Description | Specific Tab in Database | Acronyms | Description | Additional Notes
Raw Data | Data entered from field notebook and differentially corrected GPS points | All | POBA | Populus balsamifera with ice scar observed and measurement made or attempted | Location data in WGS84 Lat Long coordinates
Figures | Data manipulated to produce figures (floodplain above water, and scared trees by river mile) | All | BEPA | Betula papyrifera with ice scar observed and measurement made or attempted | Coordinates obtained with Trimble and differential correction completed
Scars with GPS Points Only | Data excluded from scars without GPS points available and STOPS without scars measured, summary figures made | All | PIGL | Picea glauca with ice scar observed and measurement made or attempted | Measurement 2 (bottom of scar to ground) was eliminated after several measurements and height of ice scar above floodplain became measurement 1, thus initially 1+2 = height of scar above floodplain
Focus Area Samples | Ice scar measurement data for only ice scar wedge samples taken at focus areas | All | STOP | No ice scar observed or measured | Ice scar wedge samples collected at FA-104, FA-115, and FA-128 and labelled according to tree number and species
Table for ISR | Ice scar data summarized for inclusion in ISR | All | FA | Focus area | Measurements made in meters, converted to feet in several sections of the database for use in ISR
|  | All | DBH | Diameter at breast height | All times in raw data are in Pacific Standard Time (PST)
|  | All | Measurement 1 | height of ice scar
|  | All | Measurement 2 | bottom of scar to ground
|  | All | Measurement 3 | floodplain to water
|  | All | PRM | Project river mile
|  | Table for ISR | "Trees Present" | areas where trees were found versus areas where there were no trees but that were barren or had low shrub shrubs
|  | Table for ISR | Scar Present | Ice scar visible and measurement made or attempted
|  | Table for ISR | No Ice Scar | Ice scar not visible and not measured, measurement of flood plain height above water made or attempted
|  | Table for ISR | Ice Damage not Measured | Ice damage to vegetation visible but measurement of a scar not possible, there points are labelled "ICE" in GPS database
|  | All | Trees between with scars | number of trees with observable scars counted between successive trees measured/stops
Trimble Data Dictionary for Ice Scar Study (see comment box for picture of setup)
Points included "Ice Scar" and generic point used for STOP with no scar visible
Within "Ice Scar" category tree species dropdown menu was available to select "POBA", "PIGL", "BEPA", or "ALNUS"
Within "Ice Scar" category box available to type in tree number
Within "Ice Scar" category box available to type in ice scar height
Note on A18: Kate Legner:

## Raw Data
| THESE ARE IN PACIFIC TIME | [5 empty] | 1=height of ice scar, 2=bottom of scar to ground, 3=floodplain to water |  |  |  |  | Number between trees 1 and 2 listed in row for tree 2
Date of Stop | Time of Stop | Species | Tree/Stop # | WPT_ID | Lat | Long | 1 | 2 | 3 | Camera | Photo # | Trees between with scars | Ice scar collected (Y/N) | DBH if collected (cm) | Notes
2013-09-15 | 08:33:54am | BEPA | 1 | 1 | 62.3535 | -150.1526 | 1 | 1.1 | 1.6 | Kfetherston personal |  |  | N
2013-09-15 | 08:45:57am | BEPA | 2 | 2 | 62.3549 | -150.1546 | 1.1 | 0 | 1.1 | Kfetherston personal | 2-3 | 20 | N
2013-09-15 | 08:50:11am | PIGL | 3 | 3 | 62.3563 | -150.1566 | 1.4 | 0.5 | 0.9 | Kfetherston personal | 4-5 | 16 | N
2013-09-15 | 08:54:09am | PIGL | 4 | 4 | 62.3578 | -150.1578 | 1.3 | 1.6 | 1.2 | Kfetherston personal | 6-7 | >20 | N
2013-09-15 | 08:59:30am | BEPA | 5 | 5 | 62.3598 | -150.1583 | 0.6 | 0.2 | 1.7 | Kfetherston personal | 8-9 | 19 | N
2013-09-15 | 09:03:08am | POBA | 6 | 6 | 62.3615 | -150.1588 | 2.7 | 0 | 1 | Kfetherston personal | 10-11 | 15 | N
2013-09-15 | 09:06:42am | STOP | 7 | stop 7 | 62.3634 | -150.1594 | NA | NA | NA | Kfetherston personal | 12-13 | 14 | N
2013-09-15 | 09:12:05am | BEPA | 8 | 8 | 62.3648 | -150.161 | 1.6 | 0 | 2.7 | Kfetherston personal | 14-15 | 6 | N
2013-09-15 | 09:20:18am | STOP | 9 | stop9 | 62.3665 | -150.1616 | NA | NA | NA | Kfetherston personal | 16-17 | >15 | N |  | area between 8 and 9 is "big cut"
2013-09-15 | 09:30:15am | STOP | 10 | stop10 | 62.3681 | -150.163 | NA | NA | 2.6 | Kfetherston personal | 18-19 | 6 | N
2013-09-15 | 09:37:32am | STOP | 11 | stop11 | 62.3694 | -150.1644 | NA | NA | 4.1 | Kfetherston personal | 21-22 | 0 | N |  | vegetation too tall to count between, PIGL back in floodplain with scar
2013-09-15 | 09:40:53am | STOP | 12 | stop12 | 62.3706 | -150.166 | NA | NA | 3.1 | Kfetherston personal | 23-24 | 5 | N |  | BEPA back on floodplain with scar
2013-09-15 | 10:02:47am | BEPA | 13 | 13 | 62.372 | -150.1668 | 0.3 | 0.2 | 4.6 | Kfetherston personal | 25-28 | 3 | N
2013-09-15 | 10:06:44am | POBA | 14 | 14 | 62.3745 | -150.1682 | 2.3 | 0 | 2.6 | Kfetherston personal | 29-30 | 7 | N
2013-09-15 | 10:10:09am | PIGL | 15 | 15 | 62.3757 | -150.1667 | 1 | 0 | 2.3 | Kfetherston personal | 31-32 | 14 | N
2013-09-15 | 10:13:28am | STOP | 16 | stop16 | 62.3769 | -150.1657 | NA | NA | 3.5 | Kfetherston personal | 33-34 | >10 | N
2013-09-15 | 10:16:23am | POBA | 17 | 17 | 62.3784 | -150.1642 | 1.1 | 0 | 5.2 | Kfetherston personal | 35-36 | NA | N
2013-09-15 | 10:19:46am | POBA | 18 | 18 | 62.3801 | -150.1622 | 2 | 0 | 2.3 | Kfetherston personal | 37-38 | 15 | N
2013-09-15 | 10:23:55am | POBA | 19 | 19 | 62.3815 | -150.1608 | 2 | 0 | 3.4 | Kfetherston personal | 39-40 | 16 | N
2013-09-15 | 10:32:19am | POBA | 20 | 20 | 62.381 | -150.1593 | 1.8 | 0 | 4 | Kfetherston personal | 41-42 | 8 | N |  | 8 scars counted from tip of island to point 20
2013-09-15 | 10:36:58am | POBA | 21 | 21 | 62.3808 | -150.1579 | 1.4 | 0 | 3.3 | Kfetherston personal | 43-44 | 6 | N |  | 6 scars counted from tip of island to point 21, opposite side of island from point 20
2013-09-15 | 10:41:47am | POBA | 22 | 22 | 62.384 | -150.151 | 2.6 | 0 | 2.1 | Kfetherston personal | 45-46 | NA | N |  | no boat access to observe scars
2013-09-15 | 11:14:25am | POBA | 23 | 23 | 62.386 | -150.1447 | 0.7 | 0 | 4.5 | Kfetherston personal | None taken | NA | N |  | no boat access to observe scars
2013-09-15 | 11:28:17am | POBA | 24 | 24 | 62.3874 | -150.1414 | 2.4 | 0 | 3.5 | Kfetherston personal | 47-48 | >15 | N
2013-09-15 | 11:30:39am | POBA | 25 | 25 | 62.3905 | -150.1378 | 1.7 | 0 | 3.5 | Kfetherston personal | 51-52 | 13 | N
2013-09-15 | 11:34:26am | BEPA | 26 | 26 | 62.3934 | -150.1368 | NA | NA | 4.2 | Kfetherston personal | 57-58 | 7 | N |  | no scars on BEPA
2013-09-15 | 11:41:14am | STOP | 27 | stop27 | 62.3959 | -150.1374 | NA | NA | 5.4 | Kfetherston personal | 59-60 | 0 | N
2013-09-15 | 11:44:33am | STOP | 28 | stop28 | 62.3985 | -150.1374 | NA | NA | 5.4 | Kfetherston personal | 61-62 | 0 | N
2013-09-15 | 11:47:32am | STOP | 29 | stop29 | 62.4015 | -150.1362 | NA | NA | 6.4 | Kfetherston personal | 63-64 | 8 | N
2013-09-15 | 11:53:07am | STOP | 30 | stop30 | 62.4049 | -150.1331 | 1.88 | 0 | NA | Kfetherston personal | 65-66 | 0 | N |  | PIGL ice scar actually recorded here, but couldn't shoot floodplain
2013-09-15 | 12:03:09pm | POBA | 31 | 31 | 62.4069 | -150.1282 | 2.45 | 0 | 3.5 | Kfetherston personal | 68-69 | 0 | N |  | vegetation too high to count scars, several different layers of ice scars and new spruce at end of ice scars
2013-09-15 | 12:19:17pm | POBA | 32 | 32 | 62.4095 | -150.1271 | 1 | 0 | 3.9 | Kfetherston personal | 76-77 | 10 | N
2013-09-15 | 12:24:07pm | POBA | 33 | 33 | 62.4125 | -150.1302 | 2.65 | 0 | 5.7 | Kfetherston personal | none | 0 | N |  | ice scars all along low lying channel directly next to POBA and higher bank
2013-09-15 | 01:12:09pm | STOP | 34 | stop34 | 62.3391 | -150.1429 | NA | NA | 6 | Kfetherston personal | 96-97 | NA | N |  | switched to opposite side of river and couldn't record scars between
2013-09-15 | 01:16:03pm | BEPA | 35 | 35 | 62.342 | -150.1415 | 2.9 | 0 | 1.7 | Kfetherston personal | 101-102 | 3 | N
2013-09-15 | 01:22:38pm | POBA | 36 | 36 | 62.345 | -150.1391 | 1.2 | 0 | 1 | Kfetherston personal | 104-105 | 25 | N
2013-09-15 | 01:25:49pm | POBA | 37 | 37 | 62.3478 | -150.1372 | 2.4 | 0 | 2.4 | Kfetherston personal | 106-107 | 9 | N
2013-09-15 | 01:28:41pm | STOP | 38 | stop38 | 62.3508 | -150.136 | NA | NA | 5.2 | Kfetherston personal | 108-109 | 6 | N
2013-09-15 | 01:31:16pm | STOP | 39 | stop39 | 62.3527 | -150.136 | NA | NA | 5.5 | Kfetherston personal | 110-111 | 0 | N
2013-09-15 | 01:38:39pm | POBA | 40 | 40 | 62.3575 | -150.1421 | 1.9 | 0 | 1.8 | Kfetherston personal | 112-113 | NA | N |  | vegetation too high to count scars
2013-09-15 | 01:41:28pm | POBA | 41 | 41 | 62.361 | -150.1435 | 1.8 | 0 | 2.3 | Kfetherston personal | 114-115 | >25 | N
2013-09-15 | 01:45:19pm | POBA | 42 | 42 | 62.3642 | -150.1464 | 1.7 | 0 | 3.3 | Kfetherston personal | 121-122 | 13 | N
2013-09-15 | 01:58:07pm | POBA | 43 | 43 | 62.3673 | -150.1534 | NA | NA | 2 | Kfetherston personal | 129-130 | NA | N |  | couldn't count scars and couldn't measure scar
2013-09-15 | 02:01:51pm | POBA | 44 | 44 | 62.3698 | -150.1558 | 1.1 | 0 | 1.9 | Kfetherston personal | 131-132 | 3 | N
2013-09-15 | 02:08:02pm | POBA | 45 | 45 | 62.3761 | -150.1575 | 1.6 | 0 | 2 | Kfetherston personal | 133-134 | NA | N |  | couldn't access river bank
2013-09-15 | 02:15:16pm | POBA | 46 | 46 | 62.3786 | -150.1552 | 2 | 0 | 1.5 | Kfetherston personal | 135-136 | >25 | N
2013-09-15 | 02:26:53pm | POBA | 47 | 47 | 62.3804 | -150.1512 | 1.42 | 0 | 1.75 | Kfetherston personal | 137-138 | >25 | N
2013-09-15 | 02:30:34pm | STOP | 48 | stop48 | 62.3822 | -150.1462 | NA | NA | 4.6 | Kfetherston personal | 139-140 | 0 | N
2013-09-15 | 02:33:53pm | STOP | 49 | stop49 | 62.3839 | -150.1416 | NA | NA | 4.6 | Kfetherston personal | 141-142 | 0 | N
2013-09-15 | 02:36:39pm | STOP | 50 | stop50 | 62.3858 | -150.1366 | NA | NA | 5.2 | Kfetherston personal | 146-147 | 0 | N
2013-09-15 | 02:39:00pm | STOP | 51 | stop51 | 62.3884 | -150.1335 | NA | NA | 6.6 | Kfetherston personal | 148-149 | 0 | N
2013-09-15 | 02:41:29pm | STOP | 52 | stop52 | 62.3914 | -150.1326 | NA | NA | 4.6 | Kfetherston personal | 150-151 | 0 | N
2013-09-15 | 02:46:54pm | POBA | 53 | 53 | 62.3964 | -150.1336 | 1.6 | 0 | 4.2 | Kfetherston personal | 152-153 | 15 | N
2013-09-15 | 03:01:41pm | PIGL | 54 | 54 | 62.3993 | -150.1327 | 0.35 | 1.55 | 4.5 | Kfetherston personal | none | >15 | N
2013-09-15 | 03:07:46pm | STOP | 55 | stop55 | 62.4018 | -150.1317 | NA | NA | 4.5 | Kfetherston personal | 154-155 | 9 | N |  | scars nearby
2013-09-15 | 03:10:52pm | POBA | 56 | 56 | 62.4034 | -150.1293 | 1.9 | 0 | 4.1 | Kfetherston personal | 156-157 | 12 | N
2013-09-15 | 03:14:07pm | STOP | 57 | stop57 | 62.4043 | -150.1238 | NA | NA | 4.2 | Kfetherston personal | 158-159 | 0 | N
2013-09-15 | 03:16:46pm | STOP | 58 | stop58 | 62.4066 | -150.1215 | NA | NA | NA | Kfetherston personal | 160-161 | 0 | N |  | along railroad, floodplain height not measured
2013-09-15 | 03:21:06pm | POBA | 59 | 59 | 62.41 | -150.1233 | 1.6 | 0.6 | 2 | Kfetherston personal | 162-163 | NA | N |  | changed location, scars not counted, islands at RM107
2013-09-15 | 10:38:19am | POBA | 60 | 60 | 62.4134 | -150.1237 | 2.4 | 0 | 3.2 | Kfetherston personal | 164-165 | 4 | N |  | GPS point in datafile for 9/16/13
2013-09-16 | 10:45:45am | POBA | 61 | 61 | 62.4175 | -150.1262 | 1.3 | 0 | 3.8 | Kfetherston personal | 195-196 | NA | N |  | starting point for 9/16/13
2013-09-16 | 10:48:52am | POBA | 62 | 62 | 62.4172 | -150.1307 | 2.1 | 0 | 3.4 | Kfetherston personal | 197-198 | 17 | N |  | from 61 around island to 62
2013-09-16 | 10:53:52am | POBA | 63 | 63 | 62.414 | -150.1278 | 2.4 | 0 | 3.5 | Kfetherston personal | 199-200 | 13 | N
2013-09-16 | 11:03:58am | POBA | 64 | 64 | 62.4135 | -150.1315 | 1.85 | 0 | 1.9 | Kfetherston personal | 201-2020 | 5 | N |  | 5 scar between tree 33 and 64
2013-09-16 | 11:27:35am | STOP | 65 | stop65 | 62.4162 | -150.1334 | NA | NA | 10.8 | Kfetherston personal | 206-207 | 0 | N
2013-09-16 | 11:29:52am | POBA | 66 | 66 | 62.4189 | -150.1333 | 2 | 0 | 3.3 | Kfetherston personal | none | 3 | N
2013-09-16 | 11:34:21am | BEPA | 67 | 67 | 62.4221 | -150.1316 | 1.5 | 0 | 5.4 | Kfetherston personal | 208-209 | 2 | N |  | vegetation too high and hard to see if other scars
2013-09-16 | 11:38:00am | BEPA | 68 | 68 | 62.4248 | -150.1328 | 1.6 | 0 | 5.4 | Kfetherston personal | 210-211 | 5 | N
2013-09-16 | 11:42:00am | BEPA | 69 | 69 | 62.4275 | -150.1341 | 1.6 | 0 | 2.9 | Kfetherston personal | 212-213 | 5 | N
2013-09-16 | 11:47:45am | BEPA | 70 | 70 | 62.43 | -150.1349 | 1.6 | 0 | 5.4 | Kfetherston personal | 214-217 | 8 | N
2013-09-16 | 11:51:14am | POBA | 71 | 71 | 62.433 | -150.1351 | 1.2 | 0 | 5.9 | Kfetherston personal | 218-219 | 8 | N
2013-09-16 | 11:54:04am | STOP | 72 | stop72 | 62.4355 | -150.1367 | NA | NA | 7.7 | Kfetherston personal | 220-221 | 5 | N
2013-09-16 | 11:57:23am | POBA | 73 | 73 | 62.4389 | -150.1378 | 1.8 | 0 | 4.1 | Kfetherston personal | 222-223 | 1 | N
2013-09-16 | 11:59:27am | STOP | 74 | stop74 | 62.4416 | -150.1374 | NA | NA | NA | Kfetherston personal | 224-225 | 0 | N
2013-09-16 | 12:01:53pm | STOP | 75 | stop75 | 62.4446 | -150.1366 | NA | NA | NA | Kfetherston personal | 226-227 | 0 | N
2013-09-16 | 12:08:15pm | POBA | 76 | 76 | 62.4528 | -150.1295 | 3.3 | 0 | 1.6 | Kfetherston personal | 232-233 | 3 | N |  | Couldn't see more scars b/c of distance
2013-09-16 | 12:12:03pm | STOP | 77 | stop77 | 62.4551 | -150.1273 | NA | NA | 3 | Kfetherston personal | 234-235 | 2 | N |  | Hard to see again
2013-09-16 | 12:14:20pm | POBA | 78 | 78 | 62.4574 | -150.124 | 1.3 | 0 | 4.8 | Kfetherston personal | 236-237 | 9 | N
2013-09-16 | 12:17:06pm | BEPA | 79 | 79 | 62.4601 | -150.1218 | 1.2 | 0 | 2.4 | Kfetherston personal | 238-239 | 4 | N
2013-09-16 | 12:20:12pm | POBA | 80 | 80 | 62.4627 | -150.1188 | 1.35 | 0 | 2.4 | Kfetherston personal | 240-241 | 8 | N |  | ice scar height not recorded in GPS point
2013-09-16 | 01:04:01pm | POBA | 81 | 81 | 62.4646 | -150.1162 | 2 | 0 | 2.9 | Kfetherston personal | 246-247 | 5 | N
2013-09-16 | 01:08:13pm | POBA | 82 | 82 | 62.4669 | -150.1134 | 2.1 | 0 | 3.2 | Kfetherston personal | 248-249 | 13 | N
2013-09-16 | 01:12:42pm | STOP | 83 | stop83 | 62.4702 | -150.1125 | NA | NA | 3.8 | Kfetherston personal | 250-251 | 16 | N
2013-09-16 | 01:15:19pm | STOP | 84 | stop84 | 62.4731 | -150.1102 | NA | NA | 2.5 | Kfetherston personal | 252-253 | 6 | N
2013-09-16 | 01:19:14pm | POBA | 85 | 85 | 62.4753 | -150.1084 | 0.5 | 0 | 3.2 | Kfetherston personal | 259-260 | 12 | N
2013-09-16 | 01:22:31pm | PIGL | 86 | 86 | 62.4779 | -150.1061 | 1.5 | 0 | 3.3 | Kfetherston personal | 261-262 | 4 | N
2013-09-16 | 01:24:56pm | POBA | 87 | 87 | 62.4803 | -150.1029 | 2.6 | 0 | 2.2 | Kfetherston personal | 263-264 | 3 | N
2013-09-16 | 01:27:18pm | POBA | 88 | 88 | 62.4829 | -150.1003 | 2.1 | 0 | 2.5 | Kfetherston personal | 265-266 | 30 | N
2013-09-16 | 01:39:36pm | POBA | 89 | 89 | 62.4855 | -150.099 | 1.35 | 1.15 | 3.2 | Kfetherston personal | 267-269 | 9 | N
2013-09-16 | 01:49:43pm | POBA | 90 | 90 | 62.489 | -150.0972 | 1.5 | 0.3 | 3.4 | Kfetherston personal | 275-276 | 1 | N
2013-09-16 | 01:51:44pm | STOP | 91 | stop91 | 62.4918 | -150.098 | NA | NA | 4.2 | Kfetherston personal | 277-278 | 7 | N
2013-09-16 | 01:54:58pm | POBA | 92 | 92 | 62.4933 | -150.1023 | 0.9 | 0 | 2.5 | Kfetherston personal | 283-284 | 4 | N
2013-09-16 | 01:57:37pm | POBA | 93 | 93 | 62.4956 | -150.1068 | 1.9 | 0 | 3.4 | Kfetherston personal | 285-286 | 5 | N
2013-09-16 | 02:01:45pm | POBA | 94 | 94 | 62.4985 | -150.1102 | 1.2 | 0 | 2.3 | Kfetherston personal | 292-293 | 10 | N
2013-09-16 | 02:06:29pm | POBA | 95 | 95 | 62.5018 | -150.1114 | 2.4 | 0 | 3.2 | Kfetherston personal | 294-295 | 5 | N
2013-09-16 | 02:11:28pm | STOP | 96 | stop96 | 62.505 | -150.1127 | NA | NA | 3.9 | Kfetherston personal | 296-297 | 1 | N
2013-09-16 | 02:14:00pm | STOP | 97 | stop97 | 62.5079 | -150.1142 | NA | NA | NA | Kfetherston personal | none | 5 | N |  | no floodplain, on slope
2013-09-16 | 02:16:27pm | POBA | 98 | 98 | 62.5103 | -150.1166 | 1.9 | 0 | 2.5 | Kfetherston personal | 302-303 | 10 | N
2013-09-16 | 02:21:09pm | STOP | 99 | stop99 | 62.5121 | -150.1198 | NA | NA | 3.1 | Kfetherston personal | 305-306 | 8 | N |  | 8 scars counted but far from floodplain and difficult to see
2013-09-16 | 02:25:02pm | STOP | 100 | stop100 | 62.5148 | -150.1217 | NA | NA | 1.7 | Kfetherston personal | 308-309 | 0 | N
2013-09-16 | 02:27:44pm | POBA | 101 | 101 | 62.5177 | -150.1212 | 3.2 | 0 | 3.2 | Kfetherston personal | 310-311 | 8 | N
2013-09-16 | 02:32:00pm | POBA | 102 | 102 | 62.5202 | -150.1191 | 2.8 | 0 | 3.6 | Kfetherston personal | 312-313 | 6 | N
2013-09-16 | 02:35:06pm | POBA | 103 | 103 | 62.5228 | -150.1161 | 1.5 | 0 | 2.9 | Kfetherston personal | 318-319 | 8 | N
2013-09-16 | 02:39:51pm | BEPA | 104 | 104 | 62.5253 | -150.1151 | 1.2 | 0 | 3.3 | Kfetherston personal | 320-321 | 5 | N
2013-09-16 | 02:43:03pm | POBA | 105 | 105 | 62.529 | -150.1136 | 4 | 0 | 3.1 | Kfetherston personal | 322-323 | 1 | N
2013-09-16 | 02:48:47pm | STOP | 106 | stop106 | 62.5314 | -150.1122 | NA | NA | 3.6 | Kfetherston personal | 327-328 | 4 | N
2013-09-16 | 02:51:23pm | STOP | 107 | stop107 | 62.5342 | -150.1102 | NA | NA | 2.4 | Kfetherston personal | 329-330 | 1 | N
2013-09-16 | 02:53:48pm | STOP | 108 | stop108 | 62.5367 | -150.1085 | NA | NA | 3 | Kfetherston personal | 331-332 | 6 | N
2013-09-16 | 02:58:06pm | STOP | 109 | stop109 | 62.5399 | -150.1072 | NA | NA | NA | Kfetherston personal | 333-334 | 0 | N
2013-09-16 | 03:01:34pm | STOP | 110 | stop110 | 62.5429 | -150.1042 | NA | NA | NA | Kfetherston personal | 335-336 | 3 | N
2013-09-16 | 03:04:39pm | BEPA | 111 | 111 | 62.5454 | -150.1004 | 2 | 0 | 3 | Kfetherston personal | 337-338 | 6 | N
2013-09-16 | 03:16:28pm | STOP | 112 | stop112 | 62.5481 | -150.0992 | NA | NA | NA | Kfetherston personal | 339-340 | 4 | N
2013-09-16 | 03:18:41pm | STOP | 113 | stop113 | 62.551 | -150.0986 | NA | NA | NA | Kfetherston personal | 341-342 | 3 | N
2013-09-16 | 03:20:50pm | STOP | 114 | stop114 | 62.554 | -150.0969 | NA | NA | NA | Kfetherston personal | 343-344 | 0 | N
2013-09-16 | 03:23:13pm | STOP | 115 | stop115 | 62.5568 | -150.0937 | NA | NA | 2.5 | Kfetherston personal | 345-346 | 0 | N
2013-09-16 | 03:32:25pm | POBA | 116 | 116 | 62.5588 | -150.088 | 2 | 0 | 2.3 | Kfetherston personal | 347-349 | 2 | N
2013-09-16 | 03:46:25pm | POBA | 117 | 117 | 62.5604 | -150.082 | 1.42 | 0 | 2.5 | Kfetherston personal | 350-351 | 9 | N
2013-09-17 | 09:11:29am | POBA | 118 | 118 | 62.6719 | -149.9053 | 1.9 | 0 | 3.1 | Kfetherston personal | 352-353 | NA | N |  | No scars between because beginning of day
2013-09-17 | 09:17:56am | STOP | 119 | stop119 | 62.6735 | -149.9005 | NA | NA | NA | Kfetherston personal | 364-365 | 0 | N |  | on steep slope
2013-09-17 | 09:20:40am | BEPA | 120 | 120 | 62.6751 | -149.8953 | 1.7 | 0 | 3.9 | Kfetherston personal | 366-367 | 5 | N
2013-09-17 | 09:24:17am | STOP | 121 | stop121 | 62.6762 | -149.8932 | NA | NA | NA | Kfetherston personal | 368-369 | 0 | N |  | steep rocky bank
2013-09-17 | 09:34:00am | PIGL | 122 | 122 | 62.6773 | -149.8839 | 1.9 | 0 | 1.8 | Kfetherston personal | 377-378 | NA | N |  | on islands about 121, tree at lower tip of island
2013-09-17 | 09:37:34am | POBA | 123 | 123 | 62.679 | -149.8779 | 1.3 | 1.1 | 1.3 | Kfetherston personal | 379-380 | 1 | N
2013-09-17 | 09:40:20am | STOP | 124 | stop124 | 62.6809 | -149.8733 | NA | NA | 1.5 | Kfetherston personal | 381-382 | 4 | N |  | very few trees between points
2013-09-17 | 09:42:31am | STOP | 125 | stop125 | 62.6833 | -149.8693 | NA | NA | 1.3 | Kfetherston personal | 383-384 | 2 | N
2013-09-17 | 09:45:26am | POBA | 126 | 126 | 62.686 | -149.8666 | 1.2 | 0 | 1.3 | Kfetherston personal | 385-386 | 2 | N
2013-09-17 | 09:48:35am | STOP | 127 | stop127 | 62.6886 | -149.8651 | NA | NA | 2.3 | Kfetherston personal | 387-388 | 6 | N
2013-09-17 | 09:50:32am | STOP | 128 | stop128 | 62.6913 | -149.8632 | NA | NA | NA | Kfetherston personal | 389-390 | 0 | N |  | at upper tip of island
2013-09-17 | 09:53:09am | STOP | 129 | stop129 | 62.6941 | -149.862 | NA | NA | NA | Kfetherston personal | 392-393 | 1 | N |  | along main channel again, very steep
2013-09-17 | 09:55:30am | POBA | 130 | 130 | 62.6968 | -149.8587 | 2.5 | 0 | 2.9 | Kfetherston personal | 394-395 | 11 | N
2013-09-17 | 09:58:07am | POBA | 131 | 131 | 62.6994 | -149.855 | 3 | 0 | 2.7 | Kfetherston personal | 396-397 | 5 | N
2013-09-17 | 10:02:54am | POBA | 132 | 132 | 62.7015 | -149.8523 | 1.2 | 0 | 4.6 | Kfetherston personal | 398-400 | 11 | N
2013-09-17 | 10:06:34am | BEPA | 133 | 133 | 62.7038 | -149.848 | 1.4 | 0 | 3.1 | Kfetherston personal | 401-402 | 3 | N
2013-09-17 | 10:09:40am | POBA | 134 | 134 | 62.7059 | -149.8436 | 2.4 | 1.4 | 1.5 | Kfetherston personal | 403-404 | 23 | N
2013-09-17 | 10:12:08am | STOP | 135 | stop135 | 62.7081 | -149.8398 | NA | NA | 3.2 | Kfetherston personal | 405-406 | 10 | N
2013-09-17 | 10:15:07am | POBA | 136 | 136 | 62.7104 | -149.836 | 2.1 | 0 | 3.6 | Kfetherston personal | 407-408 | 13 | N
2013-09-17 | 10:28:19am | POBA | 137 | 137 | 62.7125 | -149.8292 | 2 | 0 | 3.4 | Kfetherston personal | 413-414 | 21 | N
2013-09-17 | 10:32:03am | POBA | 138 | 138 | 62.7129 | -149.823 | 1.5 | 0 | 3.7 | Kfetherston personal | 415-416 | 18 | N
2013-09-17 | 10:34:36am | BEPA | 139 | 139 | 62.7133 | -149.8171 | 0.3 | 0 | 4.7 | Kfetherston personal | 417-418 | 29 | N
2013-09-17 | 10:37:17am | BEPA | 140 | 140 | 62.7144 | -149.8115 | 2.2 | 0 | 3.2 | Kfetherston personal | 419-420 | 14 | N
2013-09-17 | 10:50:02am | POBA | 141 | 141 | 62.7155 | -149.8054 | 1.7 | 0 | 4.2 | Kfetherston personal | 421-422 | 13 | N
2013-09-17 | 10:57:59am | POBA | 142 | 142 | 62.7168 | -149.8025 | 2.8 | 0 | 2.8 | Kfetherston personal | 423-424 | 4 | N |  | high vegetation and likely more scars behind
2013-09-17 | 11:04:57am | POBA | 143 | 143 | 62.7154 | -149.7982 | 1.9 | 0 | 2.2 | Kfetherston personal | 426-427 | 11 | N |  | tree on middle of island
2013-09-17 | 11:07:55am | STOP | 144 | stop144 | 62.7174 | -149.7923 | NA | NA | 0.9 | Kfetherston personal | 428-429 | 20 | N |  | ice levelled ALL shrubs here in 2013
2013-09-17 | 11:10:03am | STOP | 145 | stop145 | 62.7184 | -149.7873 | NA | NA | 1.8 | Kfetherston personal | 430-431 | NA | N
2013-09-17 | 11:12:49am | POBA | 146 | 146 | 62.7198 | -149.7804 | 3.3 | 0 | 5.2 | Kfetherston personal | 432-433 | 14 | N
2013-09-17 | 11:15:21am | STOP | 147 | stop147 | 62.721 | -149.7763 | NA | NA | 1.8 | Kfetherston personal | 434-435 | 11 | N
2013-09-17 | 11:17:30am | STOP | 148 | stop148 | 62.7234 | -149.7724 | NA | NA | 2 | Kfetherston personal | 436-437 | 20 | N
2013-09-17 | 11:25:40am | POBA | 149 | 149 | 62.725 | -149.7668 | 1.5 | 0 | 2.8 | Kfetherston personal | 441-442 | 14 | N
2013-09-17 | 11:31:42am | STOP | 150 | stop150 | 62.7233 | -149.7623 | NA | NA | 2 | Kfetherston personal | 444-445 | NA | N |  | on island in channel, 7 scars to up river tip of island, 0 down river
2013-09-17 | 11:47:03am | POBA | 151 | 151 | 62.7285 | -149.7571 | 1.84 | 0 | 1.8 | Kfetherston personal | 446-448, 452 | 11 | N |  | 11 scars from island to main channel bank
2013-09-17 | 11:50:04am | STOP | 152 | stop152 | 62.7311 | -149.7554 | NA | NA | 4.7 | Kfetherston personal | 453-454 | 0 | N
2013-09-17 | 11:52:19am | STOP | 153 | stop153 | 62.733 | -149.7507 | NA | NA | 1.7 | Kfetherston personal | 455-456 | 8 | N
2013-09-17 | 11:54:52am | BEPA | 154 | 154 | 62.735 | -149.7463 | 0.3 | 0 | 2.9 | Kfetherston personal | 457-458 | 13 | N
2013-09-17 | 11:57:49am | STOP | 155 | stop155 | 62.7369 | -149.7431 | NA | NA | NA | Kfetherston personal | 459-460 | 3 | N
2013-09-17 | 12:05:15pm | STOP | 156 | stop156 | 62.739 | -149.7408 | NA | NA | NA | Kfetherston personal | 468-469 | 0 | N
2013-09-17 | 12:59:44pm | STOP | 157 | stop157 | 62.7379 | -149.7364 | NA | NA | 1.8 | Kfetherston personal | 470-471 | NA | N |  | vegetation too thick to count scars, on island
2013-09-17 | 01:02:16pm | STOP | 158 | stop158 | 62.7397 | -149.7307 | NA | NA | 1.6 | Kfetherston personal | 475-476 | 0 | N
2013-09-17 | 01:05:04pm | POBA | 159 | 159 | 62.7421 | -149.7279 | 1.3 | 0 | 2 | Kfetherston personal | 477-478 | 3 | N
2013-09-17 | 01:08:39pm | STOP | 160 | stop160 | 62.7448 | -149.7266 | NA | NA | 1.8 | Kfetherston personal | 479-480 | 12 | N
2013-09-17 | 01:11:21pm | POBA | 161 | 161 | 62.7474 | -149.7247 | 0.3 | 0 | 2.4 | Kfetherston personal | 483-484 | 1 | N
2013-09-17 | 01:13:30pm | STOP | 162 | stop162 | 62.7503 | -149.724 | NA | NA | 1.3 | Kfetherston personal | 485-486 | 1 | N
2013-09-17 | 01:15:27pm | STOP | 163 | stop163 | 62.7525 | -149.7204 | NA | NA | 2.4 | Kfetherston personal | 487-488 | 1 | N
2013-09-17 | 01:17:49pm | POBA | 164 | 164 | 62.7553 | -149.7176 | 1.2 | 0 | 3.2 | Kfetherston personal | 489-490 | 5 | N
2013-09-17 | 01:20:25pm | STOP | 165 | stop165 | 62.7578 | -149.7156 | NA | NA | NA | Kfetherston personal | 491-492 | 3 | N
2013-09-17 | 01:22:23pm | STOP | 166 | stop166 | 62.7606 | -149.7135 | NA | NA | NA | Kfetherston personal | 494-495 | 2 | N
2013-09-17 | 01:24:19pm | STOP | 167 | stop167 | 62.7635 | -149.7136 | NA | NA | NA | Kfetherston personal | 496-497 | 2 | N
2013-09-17 | 01:26:22pm | STOP | 168 | stop168 | 62.7666 | -149.7111 | NA | NA | 1.7 | Kfetherston personal | 498-499 | 0 | N
2013-09-17 | 01:28:09pm | STOP | 169 | stop169 | 62.768 | -149.7059 | NA | NA | 2.8 | Kfetherston personal | 500-501 | 0 | N
2013-09-17 | 01:30:19pm | STOP | 170 | stop170 | 62.7682 | -149.7002 | NA | NA | 3.8 | Kfetherston personal | 502-503 | 3 | N
2013-09-17 | 01:32:50pm | PIGL | 171 | 171 | 62.7686 | -149.6938 | 0.2 | 0 | 4.4 | Kfetherston personal | 504-505 | 5 | N
2013-09-17 | 01:35:52pm | STOP | 172 | stop172 | 62.77 | -149.6906 | NA | NA | NA | Kfetherston personal | 506-507 | 2 | N
2013-09-17 | 01:37:58pm | STOP | 173 | stop173 | 62.7725 | -149.693 | NA | NA | 9.1 | Kfetherston personal | 508-509 | 0 | N
2013-09-17 | 01:55:12pm | POBA | 174 | 174 | 62.7759 | -149.6934 | 0.7 | 1.4 | 2.4 | Kfetherston personal | 514-515 | 1 | N |  | on island
2013-09-17 | 01:57:11pm | STOP | 175 | stop175 | 62.7782 | -149.6895 | NA | NA | 4.5 | Kfetherston personal | 517-518 | 1 | N
2013-09-17 | 01:59:57pm | POBA | 176 | 176 | 62.7803 | -149.6855 | 1.6 | 0 | 4.1 | Kfetherston personal | 520-521 | 8 | N
2013-09-17 | 02:05:29pm | POBA | 177 | 177 | 62.7816 | -149.6779 | 1.1 | 0 | 4.2 | Kfetherston personal | 522-523 | 2 | N |  | thick vegetation between points, couldn't see most of way
2013-09-17 | 02:08:50pm | POBA | 178 | 178 | 62.7817 | -149.6745 | 0.6 | 0 | 3.6 | Kfetherston personal | 524-525 | 5 | N |  | on island
2013-09-17 | 02:12:19pm | PIGL | 179 | 179 | 62.7834 | -149.666 | 0.7 | 0 | 4.3 | Kfetherston personal | 526-527 | NA | N |  | island between us and trees, couldn't count scars
2013-09-17 | 02:15:11pm | STOP | 180 | stop180 | 62.7848 | -149.6608 | NA | NA | 2.6 | Kfetherston personal | 528-529 | 7 | N
2013-09-17 | 02:16:45pm | POBA | 181 | 181 | 62.7854 | -149.6587 | 2.2 | 0 | 4.2 | Kfetherston personal | 530-531 | 3 | N
2013-09-17 | 02:19:19pm | POBA | 182 | 182 | 62.7867 | -149.6536 | 1.3 | 0 | 3.3 | Kfetherston personal | 532-533 | 0 | N |  | trees far in from bank
2013-09-17 | 02:21:54pm | POBA | 183 | 183 | 62.7879 | -149.6482 | 1.7 | 0 | 2.8 | Kfetherston personal | 534-535 | 7 | N
2013-09-17 | 02:24:08pm | POBA | 184 | 184 | 62.7886 | -149.6427 | 1.9 | 0 | 1.7 | Kfetherston personal | 536-537 | 9 | N
2013-09-17 | 02:26:47pm | POBA | 185 | 185 | 62.7904 | -149.6394 | 2.6 | 0 | 2.3 | Kfetherston personal | 538-539 | 30 | N
2013-09-17 | 02:33:05pm | POBA | 186 | 186 | 62.7894 | -149.6332 | 3.4 | 0 | 3 | Kfetherston personal | 542-543 | NA | N |  | moved to new zone, on island
2013-09-17 | 02:36:22pm | POBA | 187 | 187 | 62.7897 | -149.6277 | 2.4 | 0 | 1.7 | Kfetherston personal | 544-545 | NA | N |  | too far away to count scars, on downriver tip of island
2013-09-17 | 02:40:07pm | POBA | 188 | 188 | 62.7909 | -149.625 | 2.1 | 0 | 2.3 | Kfetherston personal | 546-547 | 17 | N |  | upriver tip of island
2013-09-17 | 02:45:11pm | POBA | 189 | 189 | 62.7932 | -149.6201 | 1.9 | 0 | 4.4 | Kfetherston personal | 548-550 | 14 | N |  | 14 scars from tip of island to 189
2013-09-17 | 02:49:38pm | POBA | 190 | 190 | 62.7956 | -149.6158 | 2.2 | 0 | 4.9 | Kfetherston personal | 551-552 | 10 | N
2013-09-17 | 02:53:18pm | STOP | 191 | stop191 | 62.7977 | -149.6117 | NA | NA | 15.4 | Kfetherston personal | 553-554 | 4 | N
2013-09-17 | 02:55:40pm | STOP | 192 | stop192 | 62.8 | -149.6082 | NA | NA | 12.7 | Kfetherston personal | 555-556 | 0 | N
2013-09-17 | 02:58:05pm | STOP | 193 | stop193 | 62.8026 | -149.6049 | NA | NA | 12.2 | Kfetherston personal | 557-558 | 10 | N
2013-09-18 | 09:05:41am | STOP | 194 | stop194 | 62.659 | -149.9409 | NA | NA | 1.2 | Nikon B | 2402-2403 | NA | N |  | beginning of day
2013-09-18 | 09:08:57am | STOP | 195 | stop195 | 62.661 | -149.939 | NA | NA | 3.2 | Nikon B | 2404-2405 | NA | N |  | vegetation too high to count scars
2013-09-18 | 09:11:04am | STOP | 196 | stop196 | 62.6633 | -149.9352 | NA | NA | 1.3 | Nikon B | 2406-2407 | NA | N |  | vegetation too high to count scars
2013-09-18 | 09:13:17am | POBA | 197 | 197 | 62.6646 | -149.9299 | 2.9 | 0 | 3.1 | Nikon B | 2408-2409 | 8 | N |  | on main channel
2013-09-18 | 09:16:43am | STOP | 198 | stop198 | 62.6662 | -149.924 | NA | NA | NA | Nikon B | 2410-2411 | 6 | N |  | view obstructed from counting all scars
2013-09-18 | 09:19:18am | STOP | 199 | stop199 | 62.6671 | -149.9193 | NA | NA | NA | Nikon B | 2412-2413 | 0 | N
2013-09-18 | 09:23:35am | POBA | 200 | 200 | 62.667 | -149.9136 | 1.3 | 0 | 2.8 | Nikon B | 2414-2415 | 4 | N |  | 4 scars between island and main channel
2013-09-18 | 09:26:38am | POBA | 201 | 201 | 62.6685 | -149.9112 | 2.1 | 0 | 1.5 | Nikon B | 2416-2417 | 4 | N |  | 4 scars on island from tip to tip
2013-09-18 | 09:29:06am | POBA | 202 | 202 | 62.6701 | -149.9051 | 2.1 | 0 | 1.9 | Nikon B | 2418-2419 | 6 | N |  | main channel again
2013-09-18 | 09:32:43am | POBA | 203 | 203 | 62.6718 | -149.8973 | 1.4 | 0 | 2.7 | Nikon B | 2420-2421 | 8 | N
2013-09-18 | 09:36:55am | POBA | 204 | 204 | 62.6723 | -149.8941 | 1.6 | 0 | 2.5 | Nikon B | 2422-2423 | 3 | N
2013-09-18 | 09:44:44am | STOP | 205 | stop205 | 62.6745 | -149.8912 | NA | NA | 2.8 | Nikon B | 2424-2425 | 0 | N
2013-09-18 | 09:47:10am | STOP | 206 | stop206 | 62.6749 | -149.8855 | NA | NA | 2 | Nikon B | 2426-2427 | 7 | N
2013-09-18 | 09:49:15am | STOP | 207 | stop207 | 62.6753 | -149.8789 | NA | NA | 1.4 | Nikon B | 2428-2429 | 4 | N
2013-09-18 | 09:53:11am | POBA | 208 | 208 | 62.6759 | -149.8739 | 1.4 | 0 | 2 | Nikon B | 2430-2431 | 2 | N |  | skipped next section because of railroad
2013-09-18 | 10:01:35am | POBA | 209 | 209 | 62.6798 | -149.8721 | 1.8 | 2.5 | 2.4 | Nikon B | 2432-2433 | 0 | N |  | but 3 other scars on island
2013-09-18 | 10:05:06am | STOP | 210 | stop210 | 62.6823 | -149.8677 | NA | NA | 2.2 | Kfetherston personal | 709-710 | NA | N |  | far away to count scars
2013-09-18 | 10:07:39am | STOP | 211 | stop211 | 62.6848 | -149.863 | NA | NA | 1.4 | Kfetherston personal | 711-712 | NA | N |  | far away to count scars
2013-09-18 | 10:09:59am | STOP | 212 | stop212 | 62.6877 | -149.8612 | NA | NA | NA | Kfetherston personal | 713-714 | NA | N |  | far away to count scars
2013-09-18 | 10:14:11am | STOP | 213 | stop213 | 62.6908 | -149.8606 | NA | NA | 2.8 | Kfetherston personal | 715-716 | 1 | N
2013-09-18 | 10:16:36am | POBA | 214 | 214 | 62.6918 | -149.8604 | 1.5 | 0 | 2.6 | Kfetherston personal | 717-718 | NA | N |  | obstructed view
2013-09-18 | 10:19:37am | POBA | 215 | 215 | 62.6943 | -149.8585 | 1.6 | 0 | 3.2 | Kfetherston personal | 719-720 | 6 | N
2013-09-18 | 10:21:51am | POBA | 216 | 216 | 62.6963 | -149.8558 | 2.2 | 0 | 2.8 | Kfetherston personal | 721-722 | 4 | N |  | obstructed view
2013-09-18 | 10:36:23am | STOP | 217 | stop217 | 62.6987 | -149.8514 | NA | NA | 1.6 | Kfetherston personal | 723-724 | 0 | N |  | far away to count scars
2013-09-18 | 10:38:40am | POBA | 218 | 218 | 62.7004 | -149.8481 | 2.2 | 0 | 2.1 | Kfetherston personal | 725-726 | 7 | N |  | vegetation levelled by ice this year on this island
2013-09-18 | 10:41:54am | POBA | 219 | 219 | 62.702 | -149.8419 | 3 | 0 | 2.4 | Kfetherston personal | 727-728 | 10 | N |  | 10 scars from lower tip to 219
2013-09-18 | 10:47:19am | POBA | 220 | 220 | 62.7034 | -149.8386 | 2 | 0 | 3.3 | Kfetherston personal | 729-730 | 26 | N
2013-09-18 | 10:56:49am | PIGL | 221 | 221 | 62.7072 | -149.8324 | 1.2 | 0 | 1.5 | Kfetherston personal | 731-732 | NA | N |  | couldn't count, went around
2013-09-18 | 11:00:28am | PIGL | 222 | 222 | 62.7091 | -149.8276 | 1.7 | 0 | 1.4 | Kfetherston personal | 733-734 | 12 | N |  | ice deposit surface in winter 2013
2013-09-18 | 11:03:27am | STOP | 223 | stop223 | 62.7106 | -149.8216 | NA | NA | 2.2 | Kfetherston personal | 735-736 | 40 | N
2013-09-18 | 11:05:21am | POBA | 224 | 224 | 62.7114 | -149.8179 | 1.6 | 0 | 3.2 | Kfetherston personal | 737-738 | 5 | N
2013-09-18 | 11:08:04am | POBA | 225 | 225 | 62.7127 | -149.8115 | 2.3 | 0 | 4.2 | Kfetherston personal | 739-740 | 11 | N
2013-09-18 | 11:11:39am | POBA | 226 | 226 | 62.7137 | -149.8068 | 1 | 1.9 | 4.2 | Kfetherston personal | 741-742 | 13 | N
2013-09-18 | 11:15:09am | STOP | 227 | stop227 | 62.7131 | -149.7996 | NA | NA | 4.3 | Kfetherston personal | none | 13 | N
2013-09-18 | 11:18:32am | STOP | 228 | stop228 | 62.7147 | -149.7946 | NA | NA | NA | Kfetherston personal | 743-744 | NA | N |  | along railroad
2013-09-18 | 11:20:35am | STOP | 229 | stop229 | 62.7163 | -149.7899 | NA | NA | NA | Kfetherston personal | 745-746 | 5 | N |  | along railroad
2013-09-18 | 11:22:32am | STOP | 230 | stop230 | 62.7178 | -149.7842 | NA | NA | NA | Kfetherston personal | 747-748 | 3 | N |  | along railroad
2013-09-18 | 11:25:16am | POBA | 231 | 231 | 62.7186 | -149.7771 | 1.4 | 0 | 1.5 | Kfetherston personal | 749-750 | 6 | N |  | along railroad
2013-09-18 | 11:28:02am | POBA | 232 | 232 | 62.7202 | -149.7706 | 1.1 | 1.3 | 2.6 | Kfetherston personal | 751-752 | 18 | N |  | along railroad
2013-09-18 | 11:31:06am | STOP | 233 | stop233 | 62.7212 | -149.7651 | NA | NA | NA | Kfetherston personal | 753-754 | 7 | N |  | along railroad
2013-09-18 | 11:33:14am | STOP | 234 | stop234 | 62.7219 | -149.7594 | NA | NA | NA | Kfetherston personal | 755-756 | 13 | N |  | along railroad
2013-09-18 | 11:35:19am | STOP | 235 | stop235 | 62.7226 | -149.7537 | NA | NA | NA | Kfetherston personal | 757-758 | 0 | N |  | along railroad
2013-09-18 | 11:37:47am | POBA | 236 | 236 | 62.7253 | -149.7495 | 1.9 | 0 | 2.8 | Kfetherston personal | 759-760 | 0 | N
2013-09-18 | 11:48:43am | STOP | 237 | stop237 | 62.7279 | -149.7476 | NA | NA | 1.3 | Kfetherston personal | 761-762 | NA | N |  | vegetation too high to count scars
2013-09-18 | 11:52:23am | STOP | 238 | stop238 | 62.7306 | -149.746 | NA | NA | 1.6 | Kfetherston personal | 763-764 | 0 | N
2013-09-18 | 11:56:07am | POBA | 239 | 239 | 62.7319 | -149.7451 | 1.6 | 0 | 4.4 | Kfetherston personal | 767-768 | 1 | N
2013-09-18 | 12:00:59pm | POBA | 240 | 240 | 62.7341 | -149.7391 | 0.7 | 0 | 1.4 | Kfetherston personal | 770-771 | 3 | N
2013-09-18 | 01:12:06pm | PIGL | 241 | 241 | 62.7372 | -149.7305 | 0.8 | 0 | 2.1 | Kfetherston personal | 776-778 | 0 | N
2013-09-18 | 01:15:31pm | POBA | 242 | 242 | 62.7392 | -149.7263 | 1.9 | 0 | 3.3 | Kfetherston personal | 779-780 | 7 | N
2013-09-18 | 01:17:50pm | STOP | 243 | stop243 | 62.7413 | -149.7224 | NA | NA | 6.4 | Kfetherston personal | 781-782 | 2 | N
2013-09-18 | 01:22:36pm | STOP | 244 | stop244 | 62.7426 | -149.7195 | NA | NA | 4.8 | Kfetherston personal | 785-786 | 10 | N
2013-09-18 | 01:26:15pm | STOP | 245 | stop245 | 62.7426 | -149.7241 | NA | NA | 1.1 | Kfetherston personal | 787-788 | 0 | N |  | 0 scars out to island, on tip of island downstream
2013-09-18 | 01:28:29pm | STOP | 246 | stop246 | 62.7452 | -149.723 | NA | NA | 1.7 | Kfetherston personal | 789-791 | 0 | N |  | all young vegetation on island
2013-09-18 | 01:30:55pm | STOP | 247 | stop247 | 62.7477 | -149.7211 | NA | NA | 1.8 | Kfetherston personal | 792-793 | 0 | N |  | all young vegetation on island
2013-09-18 | 01:32:48pm | STOP | 248 | stop248 | 62.7496 | -149.7197 | NA | NA | 2.1 | Kfetherston personal | 794-795 | 0 | N |  | all young vegetation on island, tip of island upstream
2013-09-18 | 01:39:56pm | POBA | 249 | 249 | 62.7521 | -149.7162 | 1.5 | 0 | 2.1 | Kfetherston personal | 796-797 | 0 | N |  | tall vegetation, difficult to see scars
2013-09-18 | 01:43:43pm | POBA | 250 | 250 | 62.7561 | -149.713 | 1.2 | 0 | 2.5 | Kfetherston personal | 798-799 | 0 | N |  | new island, downriver tip
2013-09-18 | 01:47:00pm | STOP | 251 | stop251 | 62.7584 | -149.7114 | NA | NA | 2.4 | Kfetherston personal | 800-801 | 15 | N |  | upriver tip of island
2013-09-18 | 01:50:43pm | STOP | 252 | stop252 | 62.7616 | -149.7096 | NA | NA | NA | Kfetherston personal | 802-803 | 0 | N |  | young vegetation, shrubs
2013-09-18 | 01:53:39pm | POBA | 253 | 253 | 62.7635 | -149.7087 | 1.9 | 0 | 1.7 | Kfetherston personal | 804-805 | 0 | N |  | long range shot
2013-09-18 | 01:56:19pm | STOP | 254 | stop254 | 62.7659 | -149.7065 | NA | NA | NA | Kfetherston personal | 806-807 | NA | N |  | too far and tall vegetation
2013-09-18 | 02:10:09pm | POBA | 255 | 255 | 62.7666 | -149.6997 | 1.54 | 0 | 2.2 | Kfetherston personal | 810-811 | NA | N |  | couldn't see
2013-09-18 | 02:13:10pm | POBA | 256 | 256 | 62.7682 | -149.6878 | 1.8 | 0 | 3.2 | Kfetherston personal | 814-815 | 0 | N |  | GPS point labelled as "2"
2013-09-18 | 02:16:37pm | STOP | 257 | stop257 | 62.7716 | -149.6889 | NA | NA | 4.4 | Kfetherston personal | 816-817 | NA | N |  | vegetation too tall
2013-09-18 | 02:25:21pm | POBA | 258 | 258 | 62.7755 | -149.6901 | 0.33 | 0.8 | 3.2 | Kfetherston personal | 818-819 | NA | N |  | vegetation too tall
2013-09-18 | 02:33:58pm | STOP | 259 | stop259 | 62.7775 | -149.6841 | NA | NA | NA | Kfetherston personal | 820-822 | 15 | N |  | 15 scars visible but vegetation too tall most of the way
2013-09-18 | 02:36:20pm | POBA | 260 | 260 | 62.7796 | -149.6806 | 1.5 | 0 | 4.8 | Kfetherston personal | 823-824 | 10 | N
2013-09-18 | 02:40:25pm | POBA | 261 | 261 | 62.7801 | -149.6767 | 0.5 | 0 | 3 | Kfetherston personal | 825-826 | 17 | N
2013-09-18 | 02:43:19pm | STOP | 262 | stop262 | 62.7807 | -149.6674 | NA | NA | 8.4 | Kfetherston personal | 827-828 | NA | N
2013-09-18 | 02:48:47pm | BEPA | 263 | 263 | 62.7823 | -149.6626 | 1 | 0 | 3.9 | Kfetherston personal | 829-830 | 2 | N |  | GPS point labelled as "264"
2013-09-18 | 02:51:27pm | STOP | 264 | stop264 | 62.7837 | -149.6578 | NA | NA | NA | Kfetherston personal | 831-832 | 3 | N |  | on steep slope
2013-09-18 | 02:53:51pm | STOP | 265 | stop265 | 62.7851 | -149.6515 | NA | NA | NA | Kfetherston personal | 833-834 | 0 | N
2013-09-18 | 02:57:47pm | STOP | 266 | stop266 | 62.7856 | -149.6458 | NA | NA | NA | Kfetherston personal | 835-836 | 0 | N
2013-09-19 | 09:04:16am | STOP | 267 | stop267 | 62.6615 | -149.9412 | NA | NA | NA | Kfetherston personal | 927-928 | NA | N |  | beginning of day
2013-09-19 | 09:07:02am | STOP | 268 | stop268 | 62.6641 | -149.9368 | NA | NA | NA | Kfetherston personal | 929-930 | 0 | N
2013-09-19 | 09:08:35am | STOP | 269 | stop269 | 62.6659 | -149.9316 | NA | NA | NA | Kfetherston personal | 931-932 | 2 | N
2013-09-19 | 09:10:49am | POBA | 270 | 270 | 62.6681 | -149.926 | 0.9 | 0 | 4.1 | Kfetherston personal | 933-934 | 1 | N
2013-09-19 | 09:13:20am | STOP | 271 | stop271 | 62.6696 | -149.921 | NA | NA | NA | Kfetherston personal | 935-936 | 0 | N
2013-09-19 | 09:20:50am | STOP | 272 | stop272 | 62.6487 | -149.9653 | NA | NA | NA | Kfetherston personal | 937-938 | NA | N |  | turned around to go back to 128
2013-09-19 | 10:14:00am | POBA | 273 | 273 | 62.4136 | -150.127 | 2.9 | 0 | 3.3 | Kfetherston personal | 939-941 | NA | N |  | on island, downriver tip
2013-09-19 | 10:16:24am | POBA | 274 | 274 | 62.4157 | -150.1303 | 1.8 | 0 | 4 | Kfetherston personal | 942-943 | 12 | N
2013-09-19 | 10:19:47am | POBA | 275 | 275 | 62.4182 | -150.1299 | 2.1 | 0 | 4 | Kfetherston personal | 944-945 | 15 | N |  | upriver tip of island
2013-09-19 | 10:47:28am | POBA | 276 | 276 | 62.4134 | -150.1237 | 3.3 | 0 | 3.4 | Kfetherston personal | 946-947 | NA | N |  | otherside of island, downriver tip
2013-09-19 | 10:53:52am | POBA | 277 | 277 | 62.4169 | -150.1256 | 2.5 | 0 | 3.9 | Kfetherston personal | 948-949 | 35 | N
2013-09-19 | 10:56:31am | POBA | 278 | 278 | 62.4189 | -150.128 | 2.1 | 0 | 3.6 | Kfetherston personal | 950-951 | 22 | N |  | upriver tip of island
2013-09-19 | 10:59:19am | POBA | 279 | 279 | 62.4185 | -150.1236 | 2.8 | 0 | 4.4 | Kfetherston personal | 953-954 | NA | N |  | moved sides of channel, mainland channel
2013-09-19 | 11:02:17am | STOP | 280 | stop280 | 62.4217 | -150.1272 | NA | NA | 2.9 | Kfetherston personal | 955-956 | 17 | N
2013-09-19 | NA | POBA | 281 | NA | NA | NA | 1.5 | 0 | 3.6 | Kfetherston personal | 957-958 | 12 | N |  | Didn't get GPS point
2013-09-26 | 08:28:39am | PIGL | 282 | 282 pigl 1.7 | 62.3641 | -150.16 | 1.2 | 0 | 2.7 | Nikon B | 2440-2447 | NA | Y | 50
2013-09-26 | 09:08:20am | POBA | 283 | 283 poba 2.2 | 62.367 | -150.1627 | 2.3 | 0 | 2.8 | Nikon B | 2448-2453 | NA | Y | 88
2013-09-26 | 09:55:24am | PIGL | 284 | 284 pigl 0.32 | 62.3716 | -150.1666 | 0.32 | 0.3 | 4 | Nikon B | 2454-2461 | NA | Y | 42.2
2013-09-26 | 10:22:43am | PIGL | 285 | 285 pigl 1.38 | 62.376 | -150.1665 | 1.38 | 0 | 3.3 | Nikon B | 2463-2467 | NA | Y | 41.1 | 2 scars collected, highest scar data entered here
2013-09-26 | 12:06:05pm | POBA | 286 | 286 poba 0.85 | 62.3791 | -150.1639 | 0.85 | 0.55 | 3.4 | Nikon B | 2468-2471 | NA | Y | 65.5
2013-09-26 | 12:07:20pm | POBA | 287 | 287 poba 0.93 | 62.379 | -150.1637 | 0.93 | 0 | 3.4 | Nikon B | 2472-2474 | NA | Y | 75 | 3 ice scars, 2 slices collected: #1 with 2 scars and #2 includes all 3 scars
2013-09-26 | 12:14:17pm | POBA | 288 | 288 poba 2.8 | 62.3803 | -150.1595 | 2.8 | 0 | 5.3 | Nikon B | 2475-2483 | NA | Y | 67 | 3 scars almost on top of each other
2013-09-26 | 12:41:59pm | POBA | 289 | 289 poba 1.5 | 62.3811 | -150.1563 | 1.5 | 0 | 4.3 | Nikon B | 2484-2489 | NA | Y | 68.4 | 2 scars, 1 inside other
2013-09-26 | 01:47:11pm | PIGL | 290 | 290 pigl 1.88 | 62.3804 | -150.1618 | 1.88 | 0 | 4 | Nikon B | 2490-2494 | NA | Y | 35.4 | 2 scars
2013-09-26 | 01:48:53pm | POBA | 291 | 291 poba 2.0 | 62.3801 | -150.1622 | 2 | 0 | 3.5 | Nikon B | 2495-2498 | NA | Y | 100.1 | 2 scars
2013-09-26 | 02:11:00pm | POBA | 292 | 292 poba 0.90 | 62.3823 | -150.1524 | 0.9 | 0.6 | 4.9 | Nikon B | 2500-2501 | NA | Y | 58.9
2013-09-26 | 03:01:21pm | POBA | 293 | 293 poba 2.7 | 62.3843 | -150.1502 | 2.7 | 0 | 5.3 | Nikon B | 2502-2506 | NA | Y | 88 | older/inner scar has heart rot and is hard to read
2013-09-26 | 03:33:40pm | POBA | 294 | 294 poba 1.02 | 62.3864 | -150.1434 | 1.02 | 0 | 5.1 | Nikon B | 2510-2512 | NA | Y | 58
2013-09-27 | 11:57:19am | POBA | 295 | 295 poba 1.4 | 62.3724 | -150.1635 | 1.4 | 0 | 2.2 | KFetherston personal 2 | 144-145 | NA | N |  | middle of island in RM104
2013-09-27 | 11:59:19am | POBA | 296 | 296 poba 1.3 | 62.3752 | -150.1625 | 1.3 | 0 | 2.5 | KFetherston personal 2 | 146-147 | NA | N |  | tip of another island
2013-09-27 | 12:01:21pm | POBA | 297 | 297 poba 2.8 | 62.3771 | -150.1609 | 2.8 | 0 | 3 | KFetherston personal 2 | 148-149 | 38 | N
2013-09-27 | 12:16:11pm | POBA | 298 | 298 poba 2.7 | 62.4184 | -150.1235 | 2.7 | 0 | 4.2 | KFetherston personal 2 | 150-151 | NA | N
2013-09-27 | 12:19:29pm | POBA | 299 | 299 poba 1.7 | 62.4211 | -150.1265 | 1.7 | 0 | 1.9 | KFetherston personal 2 | 152-153 | 6 | N
2013-09-27 | 12:22:57pm | POBA | 300 | 300 poba 2.4 | 62.4238 | -150.1284 | 2.4 | 0 | 3.2 | KFetherston personal 2 | 154-155 | 6 | N |  | trees behind high veg
2013-09-27 | 12:26:00pm | STOP | 301 | 301 stop | 62.4267 | -150.1288 | NA | NA | 6.1 | KFetherston personal 2 | 156-157 | 13 | N
2013-09-27 | 12:28:45pm | POBA | 302 | 302 poba 1.5 | 62.4297 | -150.1291 | 1.5 | 0 | 4.6 | KFetherston personal 2 | 158-159 | 7 | N |  | view obstructed
2013-09-27 | 12:32:41pm | STOP | 303 | 303 stop | 62.4341 | -150.1304 | NA | NA | 2.1 | KFetherston personal 2 | 160-161 | 19 | N |  | scar on POBA but couldn't shoot height
2013-09-27 | 12:37:42pm | POBA | 304 | 304 poba 2.7 | 62.4363 | -150.1311 | 2.7 | 0 | 5.4 | KFetherston personal 2 | 162-163 | 15 | N
2013-09-27 | 12:40:52pm | POBA | 305 | 305 poba 0.7 | 62.4388 | -150.1323 | 0.7 | 0 | 2.6 | KFetherston personal 2 | 164-166 | 10 | N
2013-09-27 | 12:43:46pm | STOP | 306 | 306 stop | 62.4416 | -150.1329 | NA | NA | 4.3 | KFetherston personal 2 | 167-168 | 12 | N |  | scars on POBA here, not recorded
2013-09-27 | 12:46:03pm | STOP | 307 | 307 stop | 62.4445 | -150.1319 | NA | NA | 3.7 | KFetherston personal 2 | 169-170 | 8 | N |  | scars on POBA here, not recorded
2013-09-27 | 12:48:29pm | PIGL | 308 | 308 pigl 2.1 | 62.4469 | -150.1295 | 2.1 | 0 | 3.7 | KFetherston personal 2 | 171-172 | 10 | N
2013-09-27 | 12:51:42pm | STOP | 309 | 309 stop | 62.4499 | -150.1266 | NA | NA | 4.8 | KFetherston personal 2 | 173-174 | 2 | N
2013-09-27 | 12:54:10pm | POBA | 310 | 310 poba 1.2 | 62.4522 | -150.1247 | 1.2 | 0 | 2.4 | KFetherston personal 2 | 175-176 | 3 | N
2013-09-27 | 12:58:48pm | STOP | 311 | 311 stop | 62.4551 | -150.1221 | NA | NA | 4.7 | KFetherston personal 2 | 177-178 | 8 | N |  | scar on BEPA here, not recorded
2013-09-27 | 01:02:35pm | STOP | 312 | 312 stop | 62.4587 | -150.1176 | NA | NA | NA | KFetherston personal 2 | 179-180 | 4 | N |  | near railroad
2013-09-27 | 01:04:33pm | STOP | 313 | 313 stop | 62.4617 | -150.1149 | NA | NA | NA | KFetherston personal 2 | 181-182 | 0 | N |  | along railroad
2013-09-27 | 01:06:28pm | STOP | 314 | 314 stop | 62.4641 | -150.1127 | NA | NA | NA | KFetherston personal 2 | 183-184 | 1 | N |  | along railroad
2013-09-27 | 01:08:33pm | STOP | 315 | 315 stop | 62.4672 | -150.1094 | NA | NA | NA | KFetherston personal 2 | 185-186 | 0 | N |  | along railroad, no trees here
2013-09-27 | 01:10:33pm | STOP | 316 | 316 stop | 62.4708 | -150.1059 | NA | NA | NA | KFetherston personal 2 | 187-188 | 0 | N |  | along railroad, no trees here, went around shallow area
2013-09-27 | 01:14:18pm | POBA | 317 | 317 poba 2.2 | 62.474 | -150.1052 | 2.2 | 0 | 3.9 | KFetherston personal 2 | 189-190 | 0 | N |  | on island, downriver tip
2013-09-27 | 01:17:23pm | STOP | 318 | 318 stop | 62.4776 | -150.102 | NA | NA | 2.9 | KFetherston personal 2 | 191-192 | 8 | N |  | on island, scar on POBA didn't shoot
2013-09-27 | 01:22:07pm | STOP | 319 | 319 stop | 62.4807 | -150.0982 | NA | NA | 3.7 | KFetherston personal 2 | 193-194 | 7 | N |  | on island, upper tip
2013-09-27 | 01:24:48pm | STOP | 320 | 320 stop | 62.4884 | -150.0942 | NA | NA | NA | KFetherston personal 2 | 195-196 | 0 | N |  | along railroad
2013-09-27 | 01:26:38pm | STOP | 321 | 321 stop | 62.4907 | -150.0941 | NA | NA | NA | KFetherston personal 2 | 197-198 | 0 | N |  | along railroad
2013-09-27 | 01:31:04pm | POBA | 322 | 322 poba 0.8 | 62.5007 | -150.1062 | 0.8 | 0 | 4.2 | KFetherston personal 2 | 199-200 | 3 | N |  | veg too thick to see scars most of island
2013-09-27 | 01:33:23pm | POBA | 333 | 333 poba 1.3 | 62.5033 | -150.1078 | 1.3 | 0 | 2.2 | KFetherston personal 2 | 201-202 | 8 | N |  | on island
2013-09-27 | 01:35:52pm | STOP | 334 | 334 stop | 62.5065 | -150.1083 | NA | NA | 1.2 | KFetherston personal 2 | 203-204 | 3 | N |  | 3 scars to tip of island, upriver tip of island, scar on POBA not recorded
2013-09-27 | 01:38:01pm | STOP | 335 | 335 stop | 62.5079 | -150.1098 | NA | NA | 1.6 | KFetherston personal 2 | 205-206 | NA | N |  | downriver tip of next island, POBA with scar not recorded
2013-09-27 | 01:39:56pm | STOP | 336 | 336 stop | 62.5095 | -150.1103 | NA | NA | 5.1 | KFetherston personal 2 | 207-208 | 10 | N |  | upriver tip of island
2013-09-27 | 01:41:58pm | STOP | 337 | 337 stop | 62.5135 | -150.1095 | NA | NA | NA | KFetherston personal 2 | 209-210 | 0 | N
2013-09-27 | 01:43:31pm | STOP | 338 | 338 stop | 62.5168 | -150.1112 | NA | NA | NA | KFetherston personal 2 | 211-212 | 0 | N
2013-09-27 | 01:45:11pm | STOP | 339 | 339 stop | 62.5198 | -150.1114 | NA | NA | NA | KFetherston personal 2 | 213-214 | 0 | N
2013-09-27 | 01:46:42pm | STOP | 340 | 340 stop | 62.523 | -150.1115 | NA | NA | NA | KFetherston personal 2 | 215-216 | 0 | N
2013-09-27 | 01:49:30pm | STOP | 341 | 341 stop | 62.5273 | -150.1109 | NA | NA | 2.2 | KFetherston personal 2 | 217-218 | NA | N |  | veg high to count scars
2013-09-27 | 01:52:45pm | STOP | 342 | 342 stop | 62.5343 | -150.1069 | NA | NA | 2.8 | KFetherston personal 2 | 219-220 | 0 | N
2013-09-27 | 01:56:18pm | STOP | 343 | 343 stop | 62.5374 | -150.1036 | NA | NA | NA | KFetherston personal 2 | 221-222 | 0 | N |  | too far to see height of floodplain
2013-09-27 | 01:59:18pm | STOP | 344 | 344 stop | 62.5407 | -150.1032 | NA | NA | 1.4 | KFetherston personal 2 | 223-224 | 0 | N |  | noticeable lack of ice scars on this island
2013-09-27 | 02:01:17pm | STOP | 345 | 345 stop | 62.5434 | -150.1 | NA | NA | 2.9 | KFetherston personal 2 | 225-226 | 0 | N |  | noticeable lack of ice scars on this island
2013-09-27 | 02:13:27pm | STOP | 346 | 346 stop | 62.5474 | -150.0958 | NA | NA | 4.3 | KFetherston personal 2 | 229-230 | 0 | N
2013-09-27 | 02:16:13pm | STOP | 347 | 347 stop | 62.5498 | -150.0962 | NA | NA | 2.6 | KFetherston personal 2 | 231-232 | 7 | N |  | POBA with scar, didn't shoot
2013-09-27 | 02:19:46pm | STOP | 348 | 348 stop | 62.5532 | -150.095 | NA | NA | 1.8 | KFetherston personal 2 | 233-234 | 7 | N
2013-09-27 | 02:34:48pm | POBA | 349 | 349 poba 0.88 | 62.5561 | -150.0891 | 0.88 | 0 | 2.2 | KFetherston personal 2 | 235, 238 | NA | N |  | obstructed view
2013-09-27 | 02:38:31pm | STOP | 350 | 350 stop | 62.5581 | -150.0842 | NA | NA | 2.6 | KFetherston personal 2 | 239-240 | 6 | N |  | veg high
2013-09-27 | 02:40:27pm | STOP | 351 | 351 stop | 62.5598 | -150.0777 | NA | NA | NA | KFetherston personal 2 | 241-242 | 4 | N |  | along railroad
2013-09-27 | 02:42:13pm | STOP | 352 | 352 stop | 62.5605 | -150.0712 | NA | NA | NA | KFetherston personal 2 | 243-244 | 0 | N |  | along railroad
2013-09-27 | 02:45:29pm | STOP | 353 | 353 stop | 62.5633 | -150.0647 | NA | NA | 1.4 | KFetherston personal 2 | 245-246 | 0 | N |  | along railroad
2013-09-27 | 02:47:38pm | STOP | 354 | 354 stop | 62.5653 | -150.0619 | NA | NA | 3.9 | KFetherston personal 2 | 247-248 | 6 | N
2013-09-27 | 02:52:48pm | STOP | 355 | 355 stop | 62.5704 | -150.058 | NA | NA | 2 | KFetherston personal 2 | 249-250 | 0 | N |  | veg high and young shrubs
2013-09-27 | 02:54:36pm | STOP | 356 | 356 stop | 62.5731 | -150.0591 | NA | NA | 4.2 | KFetherston personal 2 | 251-252 | 0 | N |  | veg high and young shrubs
2013-09-27 | 02:56:22pm | STOP | 357 | 357 stop | 62.5749 | -150.0571 | NA | NA | 2.3 | KFetherston personal 2 | 253-254 | 0 | N
2013-09-27 | 02:58:22pm | STOP | 358 | 358 stop | 62.5769 | -150.0513 | NA | NA | 1.5 | KFetherston personal 2 | 255-256 | 9 | N
2013-09-27 | 03:00:36pm | STOP | 359 | 359 stop | 62.5797 | -150.0421 | NA | NA | NA | KFetherston personal 2 | 257-258 | 4 | N |  | along railroad
2013-09-27 | 03:03:48pm | POBA | 360 | 360 poba 1.6 | 62.5839 | -150.0409 | 1.6 | NA | 1.3 | KFetherston personal 2 | 259-260 | 6 | N |  | along railroad
2013-09-27 | 03:05:59pm | POBA | 361 | 361 poba 3.3 | 62.5854 | -150.0396 | 3.3 | 0 | 2.2 | KFetherston personal 2 | 261-262 | 7 | N |  | along railroad
2013-09-27 | 03:08:26pm | STOP | 362 | 362 stop | 62.5889 | -150.0372 | NA | NA | NA | KFetherston personal 2 | 263-264 | 0 | N |  | along railroad
2013-09-27 | 03:10:11pm | STOP | 363 | 363 stop | 62.5919 | -150.0397 | NA | NA | 3.5 | KFetherston personal 2 | 265-266 | 0 | N
2013-09-27 | 03:13:03pm | STOP | 364 | 364 stop | 62.5957 | -150.0321 | NA | NA | 1.7 | KFetherston personal 2 | 267-268 | 0 | N |  | BRUCE
2013-09-27 | 03:15:10pm | STOP | 365 | 365 stop | 62.5986 | -150.0306 | NA | NA | 1.1 | KFetherston personal 2 | 269-270 | 2 | N |  | veg high
2013-09-28 | 08:09:48am | STOP | 366 | 366 stop | 62.5567 | -150.0936 | NA | NA | 3.1 | KFetherston personal 2 | 271-272 | NA | N |  | beginning of day
2013-09-28 | 08:12:34am | POBA | 367 | 367 poba 1.1 | 62.5584 | -150.0889 | 1.1 | 0 | 3.3 | KFetherston personal 2 | 273-274 | 3 | N
2013-09-28 | 08:15:01am | POBA | 368 | 368 poba 1.4 | 62.56 | -150.0835 | 1.4 | 0 | 4.1 | KFetherston personal 2 | 275-276 | 7 | N
2013-09-28 | 08:18:09am | STOP | 369 | 369 stop | 62.5614 | -150.0766 | NA | NA | 1 | KFetherston personal 2 | 277-278 | 11 | N |  | lots of young POBA scarred
2013-09-28 | 08:21:06am | BEPA | 370 | 370 bepa 0.5 | 62.5635 | -150.0693 | 0.5 | 0 | 4 | KFetherston personal 2 | 279-280 | 8 | N
2013-09-28 | 08:23:26am | POBA | 371 | 371 poba 2.8 | 62.5663 | -150.0649 | 2.8 | 0 | 3.4 | KFetherston personal 2 | 281-282 | 6 | N
2013-09-28 | 08:26:01am | POBA | 372 | 372 poba 1.3 | 62.569 | -150.062 | 1.3 | 0 | 2 | KFetherston personal 2 | 283-284 | 11 | N
2013-09-28 | 08:28:19am | STOP | 373 | 373 stop | 62.5721 | -150.0611 | NA | NA | NA | KFetherston personal 2 | 285-286 | 5 | N
2013-09-28 | 08:30:23am | POBA | 374 | 374 poba 2.1 | 62.576 | -150.0591 | 2.1 | 0 | 3.9 | KFetherston personal 2 | 287-288 | 2 | N
2013-09-28 | 08:34:43am | STOP | 375 | 375 stop | 62.5798 | -150.0477 | NA | NA | 1.5 | KFetherston personal 2 | 289-290 | NA | N |  | skipped a large area bc too shallow
2013-09-28 | 08:51:23am | POBA | 376 | 376 poba 1.5 | 62.5824 | -150.0453 | 1.5 | 0 | 0.8 | KFetherston personal 2 | 291-292 | 6 | N
2013-09-28 | 08:53:46am | POBA | 377 | 377 poba 1.5 | 62.5852 | -150.0439 | 1.5 | 0 | 2.1 | KFetherston personal 2 | 293-294 | 12 | N
2013-09-28 | 08:56:06am | POBA | 378 | 378 poba 0.9 | 62.5886 | -150.0426 | 0.9 | 0 | 2.3 | KFetherston personal 2 | 295-296 | 8 | N
2013-09-28 | 08:58:42am | BEPA | 379 | 379 bepa 1.2 | 62.5916 | -150.0427 | 1.2 | 0 | 3.1 | KFetherston personal 2 | 297-298 | 7 | N
2013-09-28 | 09:01:14am | STOP | 380 | 380 stop | 62.5957 | -150.0372 | NA | NA | 7.3 | KFetherston personal 2 | 299-300 | 0 | N
2013-09-28 | 09:03:23am | POBA | 381 | 381 poba 2.3 | 62.5989 | -150.0339 | 2.3 | 0 | 3.8 | KFetherston personal 2 | 301-302 | 9 | N
2013-09-28 | 09:05:53am | POBA | 382 | 382 poba 2.3 | 62.6019 | -150.0293 | 2.3 | 0 | 2.2 | KFetherston personal 2 | 303-304 | 4 | N
2013-09-28 | 09:09:06am | STOP | 383 | 383 stop | 62.6063 | -150.0243 | NA | NA | 3.5 | KFetherston personal 2 | 306-307 | 10 | N |  | veg high and blocking other scars, scarred POBA here that coudn't be shot
2013-09-28 | 09:13:46am | POBA | 384 | 384 poba 3.3 | 62.6122 | -150.0224 | 3.3 | 0 | 3 | KFetherston personal 2 | 308-309 | 6 | N
2013-09-28 | 09:16:48am | STOP | 385 | 385 stop | 62.614 | -150.0214 | NA | NA | 3.5 | KFetherston personal 2 | 310-311 | 5 | N |  | end of island
2013-09-28 | 09:18:24am | BEPA | 386 | 386 bepa 1.6 | 62.6154 | -150.0197 | 1.6 | 0 | 1.8 | KFetherston personal 2 | 312-313 | NA | N |  | right after end of island on main channel
2013-09-28 | 09:20:48am | POBA | 387 | 387 poba 0.6 | 62.6174 | -150.015 | 0.6 | 0 | 4.4 | KFetherston personal 2 | 314-315 | 3 | N |  | on steep slope, no "floodplain"
2013-09-28 | 09:25:07am | POBA | 388 | 388 poba 0.8 | 62.6203 | -150.003 | 0.8 | 0 | 1.1 | KFetherston personal 2 | 316-317 | NA | N |  | young tree
2013-09-28 | 09:27:34am | POBA | 389 | 389 poba 2.2 | 62.6217 | -150.0006 | 2.2 | 0 | 2.1 | KFetherston personal 2 | 318-319 | 6 | N
2013-09-28 | 09:30:58am | STOP | 390 | 390 stop | 62.6258 | -149.9949 | NA | NA | NA | KFetherston personal 2 | 320-321 | 8 | N
2013-09-28 | 09:33:37am | POBA | 391 | 391 poba 2.2 | 62.6287 | -149.991 | 2.2 | 0 | 3.2 | KFetherston personal 2 | 322-323 | 2 | N |  | valley wall
2013-09-28 | 09:36:20am | STOP | 392 | 392 stop | 62.6313 | -149.9871 | NA | NA | NA | KFetherston personal 2 | 324-325 | 5 | N
2013-09-28 | 09:38:26am | POBA | 393 | 393 poba 2.0 | 62.6344 | -149.9828 | 2 | 0 | 2.1 | KFetherston personal 2 | 326-327 | 3 | N
2013-09-28 | 09:40:56am | POBA | 394 | 394 poba 0.6 | 62.6366 | -149.979 | 0.6 | 0 | 4.6 | KFetherston personal 2 | 328-329 | 6 | N |  | valley wall
2013-09-28 | 09:43:30am | STOP | 395 | 395 stop | 62.6397 | -149.9758 | NA | NA | NA | KFetherston personal 2 | 330-331 | 1 | N |  | valley wall
2013-09-28 | 09:45:17am | STOP | 396 | 396 stop | 62.6426 | -149.9725 | NA | NA | NA | KFetherston personal 2 | 332-333 | 2 | N |  | valley wall
2013-09-28 | 09:47:23am | STOP | 397 | 397 stop | 62.6453 | -149.9683 | NA | NA | 2 | KFetherston personal 2 | 334-335 | 0 | N
2013-09-28 | 09:52:01am | STOP | 398 | 398 stop | 62.6502 | -149.9643 | NA | NA | NA | KFetherston personal 2 | 336-337 | 3 | N
2013-09-28 | 10:02:28am | STOP | 399 | 399 stop | 62.5987 | -150.0303 | NA | NA | 2 | KFetherston personal 2 | 338-339 | NA | N
2013-09-28 | 10:04:30am | STOP | 400 | 400 stop | 62.6016 | -150.0265 | NA | NA | NA | KFetherston personal 2 | 340-341 | 0 | N
2013-09-28 | 10:06:35am | POBA | 401 | 401 poba 3.3 | 62.606 | -150.0202 | 3.1 | 0 | 3.3 | KFetherston personal 2 | 342-343 | 1 | N |  | along railroad
2013-09-28 | 10:09:19am | BEPA | 402 | 402 bepa 0.5 | 62.6107 | -150.0182 | 0.5 | 0 | 3.2 | KFetherston personal 2 | 344-345 | 23 | N
2013-09-28 | 10:12:44am | PIGL | 403 | 403 pigl 1.0 | 62.6141 | -150.0166 | 1 | 0 | 3.7 | KFetherston personal 2 | 346-347 | 24 | N
2013-09-28 | 10:22:33am | POBA | 404 | 404 poba 1.5 | 62.6158 | -150.0145 | 1.5 | 0 | 4.3 | KFetherston personal 2 | 348-349 | 7 | N
2013-09-28 | 10:24:32am | STOP | 405 | 405 stop | 62.618 | -150.0077 | NA | NA | NA | KFetherston personal 2 | 350-351 | NA | N |  | obstructed view, POBA scar here not shot
2013-09-28 | 10:27:03am | STOP | 406 | 406 stop | 62.6201 | -149.9981 | NA | NA | 2.8 | KFetherston personal 2 | 352-353 | 0 | N |  | along railroad, no trees
2013-09-28 | 10:29:47am | POBA | 407 | 407 poba 0.6 | 62.6235 | -149.994 | 0.6 | 0 | 1.9 | KFetherston personal 2 | 354-355 | NA | N
2013-09-28 | 10:34:57am | STOP | 408 | 408 stop | 62.6287 | -149.9865 | NA | NA | 3.8 | KFetherston personal 2 | 356-357 | NA | N |  | too far to count
2013-09-28 | 10:36:47am | POBA | 409 | 409 poba 1.2 | 62.6307 | -149.984 | 1.2 | 0 | 2.3 | KFetherston personal 2 | 358-359 | 8 | N
2013-09-28 | 10:39:19am | STOP | 410 | 410 stop | 62.6322 | -149.982 | NA | NA | 1.7 | KFetherston personal 2 | 360-361 | 7 | N |  | scar on POBA not shot
2013-09-28 | 10:48:29am | POBA | 411 | 411 poba 1.66 | 62.6349 | -149.9773 | 1.66 | 0 | 1.9 | KFetherston personal 2 | 362-363 | 3 | N |  | obstructed view
2013-09-28 | 10:51:42am | STOP | 412 | 412 stop | 62.6374 | -149.974 | NA | NA | 3.6 | KFetherston personal 2 | 364-365 | NA | N |  | obstructed view
2013-09-28 | 10:55:52am | STOP | 413 | 413 stop | 62.6417 | -149.9671 | NA | NA | NA | KFetherston personal 2 | 366-367 | NA | N |  | obstructed view, POBA here with scar not shot
2013-09-28 | 10:58:38am | POBA | 414 | 414 poba 2.0 | 62.6462 | -149.9633 | 2 | 0 | 3 | KFetherston personal 2 | 368-369 | NA | N
2013-09-28 | 11:04:09am | STOP | 415 | 415 stop | 62.6502 | -149.9554 | NA | NA | 3.5 | KFetherston personal 2 | 370-371 | 1 | N
2013-09-28 | 01:05:52pm | POBA | 416 | 416 poba 0.93 | 62.5239 | -150.1155 | 0.93 | 0 | 2.3 | Nikon B | 2518-2521 | NA | Y | 73.7 | 2 scars, missed 3rd scar
2013-09-28 | 01:07:56pm | POBA | 417 | 417 poba 1.4 | 62.5237 | -150.1157 | 1.4 | 0 | 1.7 | Nikon B | 2522-2527 | NA | Y | 84
2013-09-28 | 02:15:16pm | POBA | 418 | 418 poba 2.56 | 62.5192 | -150.1145 | 2.56 | 0 | 5.8 | Nikon B | 2530-2534 | NA | Y | 79
2013-09-28 | 02:17:59pm | POBA | 419 | 419 poba 2.23 | 62.5166 | -150.1142 | 2.23 | 0 | 2.6 | Nikon B | 2535-2538 | NA | Y | 66.3 | 2 scars opposite each other
2013-09-28 | NA | POBA | 420 | NA | NA | NA | 1.62 | 0 | 6.2 | Nikon B | 2539-2451, 2546-2547 | NA | Y | 76.2 | 2 scars
2013-09-28 | NA | POBA | 421 | NA | NA | NA | 1.23 | 0 | 6.2 | Nikon B | 2542-2547 | NA | Y | 81.8
2013-09-29 | 08:00:23am | STOP | 422 | 422 stop | 62.3507 | -150.145 | NA | NA | 1 | KFetherston personal 2 | 372-373 | NA | N |  | Island 1
2013-09-29 | 08:04:23am | POBA | 423 | 423 poba 0 | 62.352 | -150.1479 | NA | NA | 0.9 | KFetherston personal 2 | 374-375 | 0 | N |  | Island 1
2013-09-29 | 08:10:40am | STOP | 424 | 424 stop | 62.3723 | -150.1605 | NA | NA | 2 | KFetherston personal 2 | 376-377 | 1 | N |  | Island 2, high veg and young trees
2013-09-29 | 08:32:41am | STOP | 425 | 425 stop | 62.4703 | -150.1095 | NA | NA | 5.9 | KFetherston personal 2 | 378-379 | 0 | N |  | Island 3
2013-09-29 | 08:36:58am | STOP | 426 | 426 stop | 62.4717 | -150.1094 | NA | NA | 5.3 | KFetherston personal 2 | 380-381 | 5 | N |  | Island 3
2013-09-29 | 08:43:24am | STOP | 427 | 427 stop | 62.4965 | -150.1041 | NA | NA | 2.3 | KFetherston personal 2 | 382-383 | 0 | N |  | Island 4, Alder/salix border, no scars on interior POBA
2013-09-29 | 09:01:10am | STOP | 428 | 428 stop | 62.4978 | -150.1059 | NA | NA | 3.5 | KFetherston personal 2 | 384-389 | NA | N |  | Island 4
2013-09-29 | 09:09:55am | POBA | 429 | 429 poba 1.9 | 62.5109 | -150.1139 | 1.9 | 0 | 1.8 | KFetherston personal 2 | 390-391 | 24 | N |  | Island 5
2013-09-29 | 09:12:15am | POBA | 430 | 430 poba 2.4 | 62.5142 | -150.1126 | 2.4 | 0 | 3.2 | KFetherston personal 2 | 392-393 | 25 | N |  | Island 5
2013-09-29 | 09:14:40am | POBA | 431 | 431 poba 1.3 | 62.5198 | -150.1148 | 1.3 | 0 | 1.6 | KFetherston personal 2 | 394-395 | NA | N |  | Island 5
2013-09-29 | 10:00:21am | STOP | 432 | 432 stop | 62.6988 | -149.8513 | NA | NA | 3.2 | KFetherston personal 2 | 396-397 | 7 | N |  | Island 6, whole island laid down by ice
2013-09-29 | 10:02:24am | POBA | 433 | 433 poba 1.5 | 62.7002 | -149.8485 | 1.5 | 0 | 2.4 | KFetherston personal 2 | none | 8 | N |  | Island 6, photo 398-405 ice damage on island
2013-09-29 | 10:21:14am | STOP | 434 | 434 stop | 62.7021 | -149.8462 | NA | NA | 1.4 | KFetherston personal 2 | 406-407 | NA | N |  | Island 7, ice knockdown zone
2013-09-29 | 10:27:16am | POBA | 435 | 435 poba 1.7 | 62.7028 | -149.845 | 1.7 | 0 | 1.9 | KFetherston personal 2 | 408-409 | 5 | N |  | Island 7, ice knockdown zone
2013-09-29 | 10:29:14am | POBA | 436 | 436 poba 2.9 | 62.704 | -149.8425 | 2.9 | 0 | 2.9 | KFetherston personal 2 | 410-413 | 3 | N |  | Island 7, ice knockdown zone
2013-09-29 | 10:35:54am | STOP | 437 | 437 stop | 62.7073 | -149.8376 | NA | NA | 2.9 | KFetherston personal 2 | 414-415 | 0 | N |  | Island 8, ice knockdown
2013-09-29 | 10:38:55am | STOP | 438 | 438 stop | 62.7094 | -149.8331 | NA | NA | 1.2 | KFetherston personal 2 | 416-417 | 0 | N |  | Island 9, ice knockdown
2013-09-29 | 10:40:42am | STOP | 439 | 439 stop | 62.7101 | -149.8292 | NA | NA | 0.8 | KFetherston personal 2 | 418-419 | 0 | N |  | Island 9, ice knockdown
2013-09-29 | 10:42:24am | STOP | 440 | 440 stop | 62.7116 | -149.8266 | NA | NA | 0.9 | KFetherston personal 2 | 420-421 | NA | N |  | Island 10, upriver tip, ice knockdown
2013-09-29 | 10:44:49am | STOP | 441 | 441 stop | 62.7116 | -149.8275 | NA | NA | 4 | KFetherston personal 2 | 420-421 | NA | N |  | Island 10, downriver tip, ice knockdown
2013-09-29 | 10:54:21am | STOP | 442 | 442 stop | 62.7238 | -149.7595 | NA | NA | 3.9 | KFetherston personal 2 | 422-423 | 3 | N |  | Island 11
2013-09-29 | 10:56:35am | POBA | 443 | 443 poba 2.0 | 62.7263 | -149.7566 | 2 | 0 | 2.1 | KFetherston personal 2 | 424-425 | 6 | N |  | Island 11
2013-09-29 | 11:01:44am | STOP | 444 | 444 stop | 62.7311 | -149.7528 | NA | NA | 1.6 | KFetherston personal 2 | 429-430 | 4 | N |  | Island 11, 26 more scars to tip of island, POBA ice scar here not shot
2013-09-29 | 11:19:04am | STOP | 445 | 445 stop | 62.7856 | -149.6461 | NA | NA | NA | KFetherston personal 2 | 431-432 | NA | N
2013-09-29 | 11:23:12am | STOP | 446 | 446 stop | 62.7853 | -149.6399 | NA | NA | NA | KFetherston personal 2 | 433-434 | 0 | N |  | turned here to go back to main channel
2013-09-29 | 11:34:08am | POBA | 447 | 447 poba 0.83 | 62.7908 | -149.6313 | 0.83 | 0 | 1.4 | KFetherston personal 2 | 437, 439 | NA | N |  | Island 12, few scars
2013-09-29 | 12:13:01pm | POBA | 448 | 448 poba 2.2 | 62.7913 | -149.6182 | 2.2 | 0 | 2.2 | KFetherston personal 2 | 440-441 | NA | N
2013-09-29 | 12:15:36pm | POBA | 449 | 449 poba 1.6 | 62.7946 | -149.6127 | 1.6 | 0 | 1.8 | KFetherston personal 2 | 442-443 | NA | N |  | obstructed view
2013-09-29 | 12:18:52pm | STOP | 450 | 450 stop | 62.7968 | -149.6054 | NA | NA | 3.2 | KFetherston personal 2 | 444-445 | 0 | N
2013-09-29 | 12:21:10pm | STOP | 451 | 451 stop | 62.7993 | -149.6049 | NA | NA | 1 | KFetherston personal 2 | 446-447 | NA | N |  | Island 12
2013-09-29 | 12:22:52pm | STOP | 452 | 452 stop | 62.8002 | -149.6009 | NA | NA | 2.7 | KFetherston personal 2 | 448-449 | NA | N
2013-09-29 | 12:24:51pm | STOP | 453 | 453 stop | 62.8009 | -149.6031 | NA | NA | 0.7 | KFetherston personal 2 | 450-451 | NA | N |  | between islands and main land
2013-09-29 | 12:27:02pm | POBA | 454 | 454 poba 2.8 | 62.8027 | -149.6016 | 2.8 | 0 | 3.3 | KFetherston personal 2 | 452-453 | NA | N |  | between islands and main land
2013-09-29 | 12:28:32pm | STOP | 455 | 455 stop | 62.8015 | -149.5993 | NA | NA | NA | KFetherston personal 2 | 454-455 | NA | N |  | between islands and main land
2013-09-29 | 12:37:22pm | POBA | 456 | 456 poba 2.8 | 62.8057 | -149.5986 | 2.8 | 0 | 3.8 | KFetherston personal 2 | 456-457 | NA | N |  | between islands and main land
2013-09-29 | 12:39:52pm | POBA | 457 | 457 poba 2.2 | 62.8095 | -149.5926 | 2.2 | 0 | 1.6 | KFetherston personal 2 | 458-459 | 8 | N
2013-09-29 | 12:43:37pm | STOP | 458 | 458 stop | 62.8119 | -149.5863 | NA | NA | 3.4 | KFetherston personal 2 | 460-461 | 4 | N
2013-09-29 | 12:44:22pm | STOP | 459 | 459 stop | 62.813 | -149.5855 | NA | NA | 0.8 | KFetherston personal 2 | 461-462 | NA | N |  | island, ice lay down
2013-09-29 | 12:46:57pm | STOP | 460 | 460 stop | 62.8155 | -149.5823 | NA | NA | 1.1 | KFetherston personal 2 | 463-464 | NA | N |  | island, ice lay down
2013-09-29 | 12:47:47pm | STOP | 461 | 461 stop | 62.8147 | -149.5797 | NA | NA | 2.5 | KFetherston personal 2 | 464-465 | NA | N |  | scars here, not counted
2013-09-29 | 12:50:25pm | STOP | 462 | 462 stop | 62.8175 | -149.5746 | NA | NA | 3.2 | KFetherston personal 2 | 466-467 | NA | N |  | too far away to count scars
2013-09-29 | 12:58:12pm | POBA | 463 | 463 poba 2.5 | 62.8018 | -149.6058 | 2.5 | 0 | 2.2 | KFetherston personal 2 | 468-469 | NA | N
2013-09-29 | 12:59:59pm | STOP | 464 | 464 stop | 62.8042 | -149.6034 | NA | NA | NA | KFetherston personal 2 | 470-471 | 3 | N |  | valley wall
2013-09-29 | 01:02:02pm | POBA | 465 | 465 poba 1.6 | 62.8068 | -149.6006 | 1.6 | 0 | 3.1 | KFetherston personal 2 | 472-473 | 4 | N |  | valley wall
2013-09-29 | 01:04:17pm | STOP | 466 | 466 stop | 62.8099 | -149.5962 | NA | NA | NA | KFetherston personal 2 | 474-475 | 3 | N |  | valley wall
2013-09-29 | 01:06:24pm | STOP | 467 | 467 stop | 62.8123 | -149.5915 | NA | NA | NA | KFetherston personal 2 | 476-477 | 4 | N |  | valley wall
2013-09-29 | 01:08:18pm | POBA | 468 | 468 poba 1.9 | 62.815 | -149.5871 | 1.9 | 0 | 3.1 | KFetherston personal 2 | 478-479 | 3 | N |  | valley wall
2013-09-29 | 01:10:14pm | STOP | 469 | 469 stop | 62.817 | -149.5811 | NA | NA | NA | KFetherston personal 2 | 480-481 | 5 | N
2013-09-29 | 01:12:23pm | STOP | 470 | 470 stop | 62.8194 | -149.5746 | NA | NA | NA | KFetherston personal 2 | 482-483 | 2 | N
2013-10-02 | 09:25:43am | POBA | 471 | 471 poba 1.24 | 62.4842 | -150.0993 | 1.24 | 0 | 4.55 | KFetherston personal 2 | 493-494 | NA | Y | 42.4
2013-10-02 | 09:45:52am | POBA | 472 | 472 poba 2.05 | 62.4827 | -150.1003 | 2.05 | 0 | 2.6 | KFetherston personal 2 | 484-486 | NA | Y | 47.2
2013-10-02 | 10:27:06am | POBA | 473 | 473 poba 1.15 | 62.4873 | -150.0974 | 1.15 | 0 | 4.3 | KFetherston personal 2 | 498-501 | NA | Y | 84.3
2013-10-02 | 11:01:23am | POBA | 474 | 474 poba 0.35 | 62.4913 | -150.0975 | 0.35 | 0 | 4.45 |  |  | NA | Y | 96.4
2013-10-02 | 12:09:55pm | POBA | 475 | 475 poba 1.38 | 62.4943 | -150.1045 | 1.38 | 0 | 3.8 |  |  | NA | Y | 94.9 | 3 scars, sample back ENDs at deepest scar
2013-10-02 | 12:10:47pm | POBA | 476 | 476 poba 1.63 | 62.4942 | -150.1043 | 1.63 | 0 | 2.8 |  |  | NA | Y | 45.7 | 2 separate samples, one for each scar
2013-10-02 | 12:41:35pm | POBA | 477 | 477 poba 1.75 | 62.4974 | -150.1089 | 1.75 | 0 | 4.5 |  |  | NA | Y | 88.5
2013-10-02 | 12:43:03pm | POBA | 478 | 478 poba 1.64 | 62.4978 | -150.1098 | 1.64 | 0 | 3.3 |  |  | NA | Y | 69.5
2013-10-02 | 01:09:54pm | PIGL | 479 | 479 pigl 1.49 | 62.5015 | -150.1074 | 1.49 | 0 | 2.8 |  |  | NA | Y | 38 | 2 scars
2013-10-02 | 01:09:04pm | POBA | 480 | 480 poba 0.77 | 62.5009 | -150.1071 | 0.77 | 0 | 2.8 |  |  | NA | Y | 72 | 2 scars
2013-10-02 | 01:43:22pm | POBA | 481 | 481 poba 2.1 | 62.5037 | -150.1078 | 2.1 | 0 | 2 |  |  | NA | Y | 74.5 | 3 scars
2013-10-02 | 01:44:55pm | PIGL | 482 | 482 pigl 1.9 | 62.5046 | -150.1089 | 1.9 | 0 | 2 |  |  | NA | Y | 34.3 | 2 scars
2013-10-02 | 02:17:59pm | POBA | 483 | 483 poba 1.21 | 62.5085 | -150.1112 | 1.21 | 0 | 4.9 |  |  | NA | Y | 37.3 | 2 scars
2013-10-02 | 02:18:35pm | POBA | 484 | 484 poba 1.59 | 62.5092 | -150.11 | 1.59 | 0 | 3.6 |  |  | NA | Y | 48.7 | 2 scars
2013-10-03 | 09:25:25am | POBA | 485 | 485 poba 1.96 | 62.6607 | -149.9398 | 1.96 | 0 | 2.9 |  |  | NA | Y | 21.4 | 1 scar
2013-10-03 | 09:30:06am | PIGL | 486 | 486 pigl 0.50 | 62.6597 | -149.9418 | 0.5 | 0 | 1.7 |  |  | NA | Y | 23.8 | 1 scar
2013-10-03 | 11:03:57am | POBA | 487 | 487 poba 1.78 | 62.6634 | -149.9347 | 1.78 | 0 | 2 |  |  | NA | Y | 57.3 | 1 scar
2013-10-03 | 11:04:43am | POBA | 488 | 488 poba 2.06 | 62.6636 | -149.9339 | 2.06 | 0 | 2.5 |  |  | NA | Y | 71.2 | 1 deep scar
2013-10-03 | 11:07:30am | POBA | 489 | 489 poba 1.21 | 62.6646 | -149.9312 | 1.21 | 0 | 1.9 |  |  | NA | Y | 73.1
2013-10-03 | 11:00:37am | POBA | 490 | 490 poba 0.30 | 62.6656 | -149.9277 | 0.3 | 0 | 2.2 |  |  | NA | Y | 50.5 | very few ice scars
2013-10-03 | 11:01:26am | POBA | 491 | 491 poba 0.28 | 62.6656 | -149.9269 | 0.28 | 0 | 2.3 |  |  | NA | Y | 75.3
2013-10-03 | 12:18:04pm | POBA | 492 | 492 poba 1.63 | 62.6686 | -149.911 | 1.63 | 0 | 2.4 |  |  | NA | Y | 43.5
2013-10-03 | 12:20:33pm | POBA | 493 | 493 poba 1.95 | 62.6681 | -149.913 | 1.95 | 0 | 2.2 |  |  | NA | Y | 63.5
2013-10-03 | 12:37:07pm | POBA | 494 | 494 poba 1.26 | 62.67 | -149.9055 | 1.26 | 0 | 1.7 |  |  | NA | Y | 42.2
2013-10-03 | 12:37:53pm | POBA | 495 | 495 poba 1.80 | 62.6701 | -149.9056 | 1.8 | 0 | 1.7 |  |  | NA | Y | 53.4
2013-10-03 | 01:07:29pm | POBA | 496 | 496 poba 2.900 | 62.6718 | -149.9055 | 2.9 | 0 | 3.4 |  |  | NA | Y | 115.2
2013-10-03 | 01:09:21pm | POBA | 497 | 497 poba 1.98 | 62.6713 | -149.9076 | 1.98 | 0 | 1.7 |  |  | NA | Y | 56.3
2013-10-03 | 01:48:03pm | POBA | 498 | 498 poba 0.35 | 62.6604 | -149.935 | 0.35 | 0 | 2.8 |  |  | NA | Y | 55.9
2013-10-03 | 01:49:22pm | POBA | 499 | 499 poba 1.90 | 62.6607 | -149.9345 | 1.9 | 0 | 2.5 |  |  | NA | Y | 72.5

## Figures
Scar Present (Y/N) | Species | Tree/Stop # | PRM | Top of Scar above Floodplain (m) | Floodplain above Water (m) | Top of Scar above Water (m) | Trees between with scars | Ice scar collected (Y/N)
Y | BEPA | 1 | 103.5 | 2.1 | 1.6 | 3.7 |  | N |  |  |  | Number between trees 1 and 2 listed in row for tree 2
Y | BEPA | 2 | 103.6 | 1.1 | 1.1 | 2.2 | 20 | N |  | FP Height Above Water
Y | BEPA | 5 | 104 | 0.8 | 1.7 | 2.5 | 19 | N |  | Ice Scars | No Scars
Y | BEPA | 8 | 104.4 | 1.6 | 2.7 | 4.3 | 6 | N | Mean | 2.9573 | 3.5153
Y | BEPA | 13 | 105 | 0.5 | 4.6 | 5.1 | 3 | N | SD | 1.1372 | 2.4379
Y | BEPA | 26 | 106.75 |  | 4.2 |  | 7 | N | Max | 6.2 | 15.4
Y | BEPA | 35 | 102.45 | 2.9 | 1.7 | 4.6 | 3 | N | Q3 | 3.7 | 4.3
Y | BEPA | 67 | 108.95 | 1.5 | 5.4 | 6.9 | 2 | N | Median | 2.9 | 2.85
Y | BEPA | 68 | 109.15 | 1.6 | 5.4 | 7 | 5 | N | Q1 | 2.1 | 1.8
Y | BEPA | 69 | 109.35 | 1.6 | 2.9 | 4.5 | 5 | N | Min | 0.8 | 0.7
Y | BEPA | 70 | 109.5 | 1.6 | 5.4 | 7 | 8 | N
Y | BEPA | 79 | 111.65 | 1.2 | 2.4 | 3.6 | 4 | N
Y | BEPA | 104 | 116.6 | 1.2 | 3.3 | 4.5 | 5 | N | Bottom | 2.1 | 1.8
Y | BEPA | 111 | 118.05 | 2 | 3 | 5 | 6 | N | 2 Q Box | 0.8 | 1.05
Y | BEPA | 120 | 130 | 1.7 | 3.9 | 5.6 | 5 | N | 3 Q Box | 0.8 | 1.45
Y | BEPA | 133 | 132.7 | 1.4 | 3.1 | 4.5 | 3 | N | Whisker - | 1.3 | 1.1
Y | BEPA | 139 | 133.85 | 0.3 | 4.7 | 5 | 29 | N | Whisker + | 2.5 | 11.1
Y | BEPA | 140 | 134.1 | 2.2 | 3.2 | 5.4 | 14 | N
Y | BEPA | 154 | 136.85 | 0.3 | 2.9 | 3.2 | 13 | N
Y | BEPA | 263 | 141.8 | 1 | 3.9 | 4.9 | 2 | N
Y | BEPA | 370 | 119.8 | 0.5 | 4 | 4.5 | 8 | N
Y | BEPA | 379 | 122.05 | 1.2 | 3.1 | 4.3 | 7 | N
Y | BEPA | 386 | 123.95 | 1.6 | 1.8 | 3.4 |  | N
Y | BEPA | 402 | 123.75 | 0.5 | 3.2 | 3.7 | 23 | N
Y | ICE | 12 | 105.8 |  | 3.1 |  | 5 | N
Y | ICE | 30 | 107.55 | 1.88 |  |  | 0 | N
Y | ICE | 55 | 107.4 |  | 4.5 |  | 9 | N
Y | ICE | 99 | 115.8 |  | 3.1 |  | 8 | N
Y | ICE | 144 | 134.75 |  | 0.9 |  | 20 | N
Y | ICE | 303 | 109.75 |  | 2.1 |  | 19 | N
Y | ICE | 306 | 110.3 |  | 4.3 |  | 12 | N
Y | ICE | 307 | 110.5 |  | 3.7 |  | 8 | N
Y | ICE | 311 | 111.35 |  | 4.7 |  | 8 | N
Y | ICE | 318 | 113.05 |  | 2.9 |  | 8 | N
Y | ICE | 334 | 115.25 |  | 1.2 |  | 3 | N
Y | ICE | 335 | 115.35 |  | 1.6 |  |  | N
Y | ICE | 347 | 118.4 |  | 2.6 |  | 7 | N
Y | ICE | 369 | 119.5 |  | 1 |  | 11 | N
Y | ICE | 383 | 123.35 |  | 3.5 |  | 10 | N
Y | ICE | 405 | 124.4 |  |  |  |  | N
Y | ICE | 410 | 125.7 |  | 1.7 |  | 7 | N
Y | ICE | 413 | 126.5 |  |  |  |  | N
Y | ICE | 432 | 132.3 |  | 3.2 |  | 7 | N
Y | ICE | 434 | 132.6 |  | 1.4 |  |  | N
Y | ICE | 437 | 133.05 |  | 2.9 |  | 0 | N
Y | ICE | 438 | 133.3 |  | 1.2 |  | 0 | N
Y | ICE | 439 | 133.45 |  | 0.8 |  | 0 | N
Y | ICE | 440 | 133.55 |  | 0.9 |  |  | N
Y | ICE | 441 | 133.55 |  | 4 |  |  | N
Y | ICE | 444 | 136.45 |  | 1.6 |  | 4 | N
Y | ICE | 459 | 145.2 |  | 0.8 |  |  | N
Y | ICE | 460 | 145.4 |  | 1.1 |  |  | N
Y | ICE | 461 | 145.4 |  | 2.5 |  |  | N
Y | PIGL | 3 | 103.7 | 1.9 | 0.9 | 2.8 | 16 | N
Y | PIGL | 4 | 103.8 | 2.9 | 1.2 | 4.1 | >20 | N
Y | PIGL | 15 | 105.2 | 1 | 2.3 | 3.3 | 14 | N
Y | PIGL | 54 | 107.15 | 1.9 | 4.5 | 6.4 | >15 | N
Y | PIGL | 86 | 113.05 | 1.5 | 3.3 | 4.8 | 4 | N
Y | PIGL | 122 | 130.45 | 1.9 | 1.8 | 3.7 |  | N
Y | PIGL | 171 | 140 | 0.2 | 4.4 | 4.6 | 5 | N
Y | PIGL | 179 | 141.75 | 0.7 | 4.3 | 5 |  | N
Y | PIGL | 221 | 133.25 | 1.2 | 1.5 | 2.7 |  | N
Y | PIGL | 222 | 133.45 | 1.7 | 1.4 | 3.1 | 12 | N
Y | PIGL | 241 | 137.35 | 0.8 | 2.1 | 2.9 | 0 | N
Y | PIGL | 282 | 104.4 | 1.2 | 2.7 | 3.9 |  | Y
Y | PIGL | 284 | 104.9 | 0.62 | 4 | 4.62 |  | Y
Y | PIGL | 285 | 105.15 | 1.38 | 3.3 | 4.68 |  | Y
Y | PIGL | 290 | 105.4 | 1.88 | 4 | 5.88 |  | Y
Y | PIGL | 308 | 110.7 | 2.1 | 3.7 | 5.8 | 10 | N
Y | PIGL | 403 | 123.95 | 1 | 3.7 | 4.7 | 24 | N
Y | PIGL | 479 | 114.9 | 1.49 | 2.8 | 4.29 |  | Y
Y | PIGL | 482 | 115.15 | 1.9 | 2 | 3.9 |  | Y
Y | PIGL | 486 | 128.15 | 0.5 | 1.7 | 2.2 |  | Y
Y | POBA | 6 | 104.1 | 2.7 | 1 | 3.7 | 15 | N
Y | POBA | 14 | 105.1 | 2.3 | 2.6 | 4.9 | 7 | N
Y | POBA | 17 | 105.35 | 1.1 | 5.2 | 6.3 |  | N
Y | POBA | 18 | 105.45 | 2 | 2.3 | 4.3 | 15 | N
Y | POBA | 19 | 105.5 | 2 | 3.4 | 5.4 | 16 | N
Y | POBA | 20 | 105.5 | 1.8 | 4 | 5.8 | 8 | N
Y | POBA | 21 | 105.5 | 1.4 | 3.3 | 4.7 | 6 | N
Y | POBA | 22 | 105.8 | 2.6 | 2.1 | 4.7 |  | N
Y | POBA | 23 | 106.05 | 0.7 | 4.5 | 5.2 |  | N
Y | POBA | 24 | 106.2 | 2.4 | 3.5 | 5.9 | >15 | N
Y | POBA | 25 | 106.55 | 1.7 | 3.5 | 5.2 | 13 | N
Y | POBA | 31 | 107.8 | 2.45 | 3.5 | 5.95 | 0 | N
Y | POBA | 32 | 108 | 1 | 3.9 | 4.9 | 10 | N
Y | POBA | 33 | 108.25 | 2.65 | 5.7 | 8.35 | 0 | N
Y | POBA | 36 | 102.65 | 1.2 | 1 | 2.2 | 25 | N
Y | POBA | 37 | 102.85 | 2.4 | 2.4 | 4.8 | 9 | N
Y | POBA | 40 | 103.55 | 1.9 | 1.8 | 3.7 |  | N
Y | POBA | 41 | 103.8 | 1.8 | 2.3 | 4.1 | >25 | N
Y | POBA | 42 | 104.05 | 1.7 | 3.3 | 5 | 13 | N
Y | POBA | 43 | 104.35 |  | 2 |  |  | N
Y | POBA | 44 | 104.65 | 1.1 | 1.9 | 3 | 3 | N
Y | POBA | 45 | 105.25 | 1.6 | 2 | 3.6 |  | N
Y | POBA | 46 | 105.45 | 2 | 1.5 | 3.5 | >25 | N
Y | POBA | 47 | 105.65 | 1.42 | 1.75 | 3.17 | >25 | N
Y | POBA | 53 | 106.95 | 1.6 | 4.2 | 5.8 | 15 | N
Y | POBA | 56 | 107.55 | 1.9 | 4.1 | 6 | 12 | N
Y | POBA | 59 | 108 | 2.2 | 2 | 4.2 |  | N
Y | POBA | 60 | 108.2 | 2.4 | 3.2 | 5.6 | 4 | N
Y | POBA | 61 | 108.5 | 1.3 | 3.8 | 5.1 |  | N
Y | POBA | 62 | 108.55 | 2.1 | 3.4 | 5.5 | 17 | N
Y | POBA | 63 | 108.3 | 2.4 | 3.5 | 5.9 | 13 | N
Y | POBA | 64 | 108.35 | 1.85 | 1.9 | 3.75 | 5 | N
Y | POBA | 66 | 108.65 | 2 | 3.3 | 5.3 | 3 | N
Y | POBA | 71 | 109.7 | 1.2 | 5.9 | 7.1 | 8 | N
Y | POBA | 73 | 110.1 | 1.8 | 4.1 | 5.9 | 1 | N
Y | POBA | 76 | 111.1 | 3.3 | 1.6 | 4.9 | 3 | N
Y | POBA | 78 | 111.5 | 1.3 | 4.8 | 6.1 | 9 | N
Y | POBA | 80 | 111.85 | 1.35 | 2.4 | 3.75 | 8 | N
Y | POBA | 81 | 112.05 | 2 | 2.9 | 4.9 | 5 | N
Y | POBA | 82 | 112.2 | 2.1 | 3.2 | 5.3 | 13 | N
Y | POBA | 85 | 112.85 | 0.5 | 3.2 | 3.7 | 12 | N
Y | POBA | 87 | 113.2 | 2.6 | 2.2 | 4.8 | 3 | N
Y | POBA | 88 | 113.4 | 2.1 | 2.5 | 4.6 | 30 | N
Y | POBA | 89 | 113.6 | 2.5 | 3.2 | 5.7 | 9 | N
Y | POBA | 90 | 113.9 | 1.8 | 3.4 | 5.2 | 1 | N
Y | POBA | 92 | 114.3 | 0.9 | 2.5 | 3.4 | 4 | N
Y | POBA | 93 | 114.5 | 1.9 | 3.4 | 5.3 | 5 | N
Y | POBA | 94 | 114.75 | 1.2 | 2.3 | 3.5 | 10 | N
Y | POBA | 95 | 114.95 | 2.4 | 3.2 | 5.6 | 5 | N
Y | POBA | 98 | 115.6 | 1.9 | 2.5 | 4.4 | 10 | N
Y | POBA | 101 | 116.1 | 3.2 | 3.2 | 6.4 | 8 | N
Y | POBA | 102 | 116.25 | 2.8 | 3.6 | 6.4 | 6 | N
Y | POBA | 103 | 116.4 | 1.5 | 2.9 | 4.4 | 8 | N
Y | POBA | 105 | 116.85 | 4 | 3.1 | 7.1 | 1 | N
Y | POBA | 116 | 119.1 | 2 | 2.3 | 4.3 | 2 | N
Y | POBA | 117 | 119.3 | 1.42 | 2.5 | 3.92 | 9 | N
Y | POBA | 118 | 129.65 | 1.9 | 3.1 | 5 |  | N
Y | POBA | 123 | 130.65 | 2.4 | 1.3 | 3.7 | 1 | N
Y | POBA | 126 | 131.3 | 1.2 | 1.3 | 2.5 | 2 | N
Y | POBA | 130 | 132.1 | 2.5 | 2.9 | 5.4 | 11 | N
Y | POBA | 131 | 132.3 | 3 | 2.7 | 5.7 | 5 | N
Y | POBA | 132 | 132.45 | 1.2 | 4.6 | 5.8 | 11 | N
Y | POBA | 134 | 132.9 | 3.8 | 1.5 | 5.3 | 23 | N
Y | POBA | 136 | 133.25 | 2.1 | 3.6 | 5.7 | 13 | N
Y | POBA | 137 | 133.5 | 2 | 3.4 | 5.4 | 21 | N
Y | POBA | 138 | 133.7 | 1.5 | 3.7 | 5.2 | 18 | N
Y | POBA | 141 | 134.25 | 1.7 | 4.2 | 5.9 | 13 | N
Y | POBA | 142 | 134.3 | 2.8 | 2.8 | 5.6 | 4 | N
Y | POBA | 143 | 134.5 | 1.9 | 2.2 | 4.1 | 11 | N
Y | POBA | 146 | 135.15 | 3.3 | 5.2 | 8.5 | 14 | N
Y | POBA | 149 | 135.8 | 1.5 | 2.8 | 4.3 | 14 | N
Y | POBA | 151 | 136.25 | 1.84 | 1.8 | 3.64 | 11 | N
Y | POBA | 159 | 137.65 | 1.3 | 2 | 3.3 | 3 | N
Y | POBA | 161 | 138.05 | 0.3 | 2.4 | 2.7 | 1 | N
Y | POBA | 164 | 138.6 | 1.2 | 3.2 | 4.4 | 5 | N
Y | POBA | 174 | 140.65 | 2.1 | 2.4 | 4.5 | 1 | N
Y | POBA | 176 | 141.05 | 1.6 | 4.1 | 5.7 | 8 | N
Y | POBA | 177 | 141.25 | 1.1 | 4.2 | 5.3 | 2 | N
Y | POBA | 178 | 141.35 | 0.6 | 3.6 | 4.2 | 5 | N
Y | POBA | 181 | 142 | 2.2 | 4.2 | 6.4 | 3 | N
Y | POBA | 182 | 142.2 | 1.3 | 3.3 | 4.6 | 0 | N
Y | POBA | 183 | 142.35 | 1.7 | 2.8 | 4.5 | 7 | N
Y | POBA | 184 | 142.5 | 1.9 | 1.7 | 3.6 | 9 | N
Y | POBA | 185 | 142.65 | 2.6 | 2.3 | 4.9 | 30 | N
Y | POBA | 186 | 142.85 | 3.4 | 3 | 6.4 |  | N
Y | POBA | 187 | 143.05 | 2.4 | 1.7 | 4.1 |  | N
Y | POBA | 188 | 143.2 | 2.1 | 2.3 | 4.4 | 17 | N
Y | POBA | 189 | 143.4 | 1.9 | 4.4 | 6.3 | 14 | N
Y | POBA | 190 | 143.6 | 2.2 | 4.9 | 7.1 | 10 | N
Y | POBA | 197 | 128.7 | 2.9 | 3.1 | 6 | 8 | N
Y | POBA | 200 | 129.3 | 1.3 | 2.8 | 4.1 | 4 | N
Y | POBA | 201 | 129.4 | 2.1 | 1.5 | 3.6 | 4 | N
Y | POBA | 202 | 129.6 | 2.1 | 1.9 | 4 | 6 | N
Y | POBA | 203 | 129.85 | 1.4 | 2.7 | 4.1 | 8 | N
Y | POBA | 204 | 130 | 1.6 | 2.5 | 4.1 | 3 | N
Y | POBA | 208 | 130.65 | 1.4 | 2 | 3.4 | 2 | N
Y | POBA | 209 | 130.85 | 4.3 | 2.4 | 6.7 | 0 | N
Y | POBA | 214 | 131.75 | 1.5 | 2.6 | 4.1 |  | N
Y | POBA | 215 | 131.9 | 1.6 | 3.2 | 4.8 | 6 | N
Y | POBA | 216 | 132.1 | 2.2 | 2.8 | 5 | 4 | N
Y | POBA | 218 | 132.5 | 2.2 | 2.1 | 4.3 | 7 | N
Y | POBA | 219 | 132.7 | 3 | 2.4 | 5.4 | 10 | N
Y | POBA | 220 | 132.85 | 2 | 3.3 | 5.3 | 26 | N
Y | POBA | 224 | 133.8 | 1.6 | 3.2 | 4.8 | 5 | N
Y | POBA | 225 | 134 | 2.3 | 4.2 | 6.5 | 11 | N
Y | POBA | 226 | 134.2 | 2.9 | 4.2 | 7.1 | 13 | N
Y | POBA | 231 | 135.2 | 1.4 | 1.5 | 2.9 | 6 | N
Y | POBA | 232 | 135.5 | 2.4 | 2.6 | 5 | 18 | N
Y | POBA | 236 | 136.2 | 1.9 | 2.8 | 4.7 | 0 | N
Y | POBA | 239 | 136.7 | 1.6 | 4.4 | 6 | 1 | N
Y | POBA | 240 | 137 | 0.7 | 1.4 | 2.1 | 3 | N
Y | POBA | 242 | 137.5 | 1.9 | 3.3 | 5.2 | 7 | N
Y | POBA | 249 | 138.45 | 1.5 | 2.1 | 3.6 | 0 | N
Y | POBA | 250 | 138.75 | 1.2 | 2.5 | 3.7 | 0 | N
Y | POBA | 253 | 139.3 | 1.9 | 1.7 | 3.6 | 0 | N
Y | POBA | 255 | 139.8 | 1.54 | 2.2 | 3.74 |  | N
Y | POBA | 256 | 140.2 | 1.8 | 3.2 | 5 | 0 | N
Y | POBA | 258 | 140.7 | 1.13 | 3.2 | 4.33 |  | N
Y | POBA | 260 | 141.15 | 1.5 | 4.8 | 6.3 | 10 | N
Y | POBA | 261 | 141.3 | 0.5 | 3 | 3.5 | 17 | N
Y | POBA | 270 | 128.9 | 0.9 | 4.1 | 5 | 1 | N
Y | POBA | 273 | 108.25 | 2.9 | 3.3 | 6.2 |  | N
Y | POBA | 274 | 108.45 | 1.8 | 4 | 5.8 | 12 | N
Y | POBA | 275 | 108.65 | 2.1 | 4 | 6.1 | 15 | N
Y | POBA | 276 | 108.2 | 3.3 | 3.4 | 6.7 |  | N
Y | POBA | 277 | 108.45 | 2.5 | 3.9 | 6.4 | 35 | N
Y | POBA | 278 | 108.7 | 2.1 | 3.6 | 5.7 | 22 | N
Y | POBA | 279 | 108.55 | 2.8 | 4.4 | 7.2 |  | N
Y | POBA | 281 |  | 1.5 | 3.6 | 5.1 | 12 | N
Y | POBA | 283 | 104.6 | 2.3 | 2.8 | 5.1 |  | Y
Y | POBA | 286 | 105.3 | 1.4 | 3.4 | 4.8 |  | Y
Y | POBA | 287 | 105.3 | 0.93 | 3.4 | 4.33 |  | Y
Y | POBA | 288 | 105.45 | 2.8 | 5.3 | 8.1 |  | Y
Y | POBA | 289 | 105.55 | 1.5 | 4.3 | 5.8 |  | Y
Y | POBA | 291 | 105.4 | 2 | 3.5 | 5.5 |  | Y
Y | POBA | 292 | 105.7 | 1.5 | 4.9 | 6.4 |  | Y
Y | POBA | 293 | 105.8 | 2.7 | 5.3 | 8 |  | Y
Y | POBA | 294 | 106.1 | 1.02 | 5.1 | 6.12 |  | Y
Y | POBA | 295 | 104.95 | 1.4 | 2.2 | 3.6 |  | N
Y | POBA | 296 | 105.15 | 1.3 | 2.5 | 3.8 |  | N
Y | POBA | 297 | 105.25 | 2.8 | 3 | 5.8 | 38 | N
Y | POBA | 298 | 108.55 | 2.7 | 4.2 | 6.9 |  | N
Y | POBA | 299 | 108.85 | 1.7 | 1.9 | 3.6 | 6 | N
Y | POBA | 300 | 109 | 2.4 | 3.2 | 5.6 | 6 | N
Y | POBA | 302 | 109.45 | 1.5 | 4.6 | 6.1 | 7 | N
Y | POBA | 304 | 109.9 | 2.7 | 5.4 | 8.1 | 15 | N
Y | POBA | 305 | 110.1 | 0.7 | 2.6 | 3.3 | 10 | N
Y | POBA | 310 | 111.1 | 1.2 | 2.4 | 3.6 | 3 | N
Y | POBA | 317 | 112.75 | 2.2 | 3.9 | 6.1 | 0 | N
Y | POBA | 322 | 114.85 | 0.8 | 4.2 | 5 | 3 | N
Y | POBA | 333 | 115.05 | 1.3 | 2.2 | 3.5 | 8 | N
Y | POBA | 349 | 118.95 | 0.88 | 2.2 | 3.08 |  | N
Y | POBA | 360 | 121.55 |  | 1.3 |  | 6 | N
Y | POBA | 361 | 121.65 | 3.3 | 2.2 | 5.5 | 7 | N
Y | POBA | 367 | 119.05 | 1.1 | 3.3 | 4.4 | 3 | N
Y | POBA | 368 | 119.25 | 1.4 | 4.1 | 5.5 | 7 | N
Y | POBA | 371 | 120.05 | 2.8 | 3.4 | 6.2 | 6 | N
Y | POBA | 372 | 120.2 | 1.3 | 2 | 3.3 | 11 | N
Y | POBA | 374 | 120.9 | 2.1 | 3.9 | 6 | 2 | N
Y | POBA | 376 | 121.45 | 1.5 | 0.8 | 2.3 | 6 | N
Y | POBA | 377 | 121.65 | 1.5 | 2.1 | 3.6 | 12 | N
Y | POBA | 378 | 121.9 | 0.9 | 2.3 | 3.2 | 8 | N
Y | POBA | 381 | 122.75 | 2.3 | 3.8 | 6.1 | 9 | N
Y | POBA | 382 | 122.9 | 2.3 | 2.2 | 4.5 | 4 | N
Y | POBA | 384 | 123.7 | 3.3 | 3 | 6.3 | 6 | N
Y | POBA | 387 | 124.15 | 0.6 | 4.4 | 5 | 3 | N
Y | POBA | 388 | 124.6 | 0.8 | 1.1 | 1.9 |  | N
Y | POBA | 389 | 124.75 | 2.2 | 2.1 | 4.3 | 6 | N
Y | POBA | 391 | 125.35 | 2.2 | 3.2 | 5.4 | 2 | N
Y | POBA | 393 | 125.8 | 2 | 2.1 | 4.1 | 3 | N
Y | POBA | 394 | 126 | 0.6 | 4.6 | 5.2 | 6 | N
Y | POBA | 401 | 123.3 | 3.1 | 3.3 | 6.4 | 1 | N
Y | POBA | 404 | 124.05 | 1.5 | 4.3 | 5.8 | 7 | N
Y | POBA | 407 | 124.95 | 0.6 | 1.9 | 2.5 |  | N
Y | POBA | 409 | 125.55 | 1.2 | 2.3 | 3.5 | 8 | N
Y | POBA | 411 | 125.9 | 1.66 | 1.9 | 3.56 | 3 | N
Y | POBA | 414 | 126.8 | 2 | 3 | 5 |  | N
Y | POBA | 416 | 116.4 | 0.93 | 2.3 | 3.23 |  | Y
Y | POBA | 417 | 116.4 | 1.4 | 1.7 | 3.1 |  | Y
Y | POBA | 418 | 116.2 | 2.56 | 5.8 | 8.36 |  | Y
Y | POBA | 419 | 116 | 2.23 | 2.6 | 4.83 |  | Y
Y | POBA | 420 |  | 1.62 | 6.2 | 7.82 |  | Y
Y | POBA | 421 |  | 1.23 | 6.2 | 7.43 |  | Y
Y | POBA | 423 | 103.4 | 0 | 0.9 | 0.9 | 0 | N
Y | POBA | 429 | 115.6 | 1.9 | 1.8 | 3.7 | 24 | N
Y | POBA | 430 | 115.85 | 2.4 | 3.2 | 5.6 | 25 | N
Y | POBA | 431 | 116.25 | 1.3 | 1.6 | 2.9 |  | N
Y | POBA | 433 | 132.5 | 1.5 | 2.4 | 3.9 | 8 | N
Y | POBA | 435 | 132.7 | 1.7 | 1.9 | 3.6 | 5 | N
Y | POBA | 436 | 132.8 | 2.9 | 2.9 | 5.8 | 3 | N
Y | POBA | 443 | 136.1 | 2 | 2.1 | 4.1 | 6 | N
Y | POBA | 447 | 142.95 | 0.83 | 1.4 | 2.23 |  | N
Y | POBA | 448 | 143.35 | 2.2 | 2.2 | 4.4 |  | N
Y | POBA | 449 | 143.65 | 1.6 | 1.8 | 3.4 |  | N
Y | POBA | 454 | 144.25 | 2.8 | 3.3 | 6.1 |  | N
Y | POBA | 456 | 144.5 | 2.8 | 3.8 | 6.6 |  | N
Y | POBA | 457 | 144.85 | 2.2 | 1.6 | 3.8 | 8 | N
Y | POBA | 463 | 144.15 | 2.5 | 2.2 | 4.7 |  | N
Y | POBA | 465 | 144.55 | 1.6 | 3.1 | 4.7 | 4 | N
Y | POBA | 468 | 145.25 | 1.9 | 3.1 | 5 | 3 | N
Y | POBA | 471 | 113.5 | 1.24 | 4.55 | 5.79 |  | Y
Y | POBA | 472 | 113.4 | 2.05 | 2.6 | 4.65 |  | Y
Y | POBA | 473 | 113.75 | 1.15 | 4.3 | 5.45 |  | Y
Y | POBA | 474 | 114.1 | 0.35 | 4.45 | 4.8 |  | Y
Y | POBA | 475 | 114.4 | 1.38 | 3.8 | 5.18 |  | Y
Y | POBA | 476 | 114.4 | 1.63 | 2.8 | 4.43 |  | Y
Y | POBA | 477 | 114.65 | 1.75 | 4.5 | 6.25 |  | Y
Y | POBA | 478 | 114.7 | 1.64 | 3.3 | 4.94 |  | Y
Y | POBA | 480 | 114.85 | 0.77 | 2.8 | 3.57 |  | Y
Y | POBA | 481 | 115.05 | 2.1 | 2 | 4.1 |  | Y
Y | POBA | 483 | 115.4 | 1.21 | 4.9 | 6.11 |  | Y
Y | POBA | 484 | 115.45 | 1.59 | 3.6 | 5.19 |  | Y
Y | POBA | 485 | 128.25 | 1.96 | 2.9 | 4.86 |  | Y
Y | POBA | 487 | 128.5 | 1.78 | 2 | 3.78 |  | Y
Y | POBA | 488 | 128.5 | 2.06 | 2.5 | 4.56 |  | Y
Y | POBA | 489 | 128.65 | 1.21 | 1.9 | 3.11 |  | Y
Y | POBA | 490 | 128.75 | 0.3 | 2.2 | 2.5 |  | Y
Y | POBA | 491 | 128.75 | 0.28 | 2.3 | 2.58 |  | Y
Y | POBA | 492 | 129.4 | 1.63 | 2.4 | 4.03 |  | Y
Y | POBA | 493 | 129.3 | 1.95 | 2.2 | 4.15 |  | Y
Y | POBA | 494 | 129.55 | 1.26 | 1.7 | 2.96 |  | Y
Y | POBA | 495 | 129.55 | 1.8 | 1.7 | 3.5 |  | Y
Y | POBA | 496 | 129.65 | 2.9 | 3.4 | 6.3 |  | Y
Y | POBA | 497 | 129.55 | 1.98 | 1.7 | 3.68 |  | Y
Y | POBA | 498 | 128.2 | 0.35 | 2.8 | 3.15 |  | Y
Y | POBA | 499 | 128.25 | 1.9 | 2.5 | 4.4 |  | Y
N | STOP | 7 | 104.3 |  |  |  | 14 | N
N | STOP | 9 | 104.55 |  |  |  | >15 | N
N | STOP | 10 | 104.65 |  | 2.6 |  | 6 | N
N | STOP | 11 | 104.75 |  | 4.1 |  | 0 | N
N | STOP | 16 | 106.2 |  | 3.5 |  | >10 | N
N | STOP | 27 | 106.95 |  | 5.4 |  | 0 | N
N | STOP | 28 | 107.1 |  | 5.4 |  | 0 | N
N | STOP | 29 | 107.3 |  | 6.4 |  | 8 | N
N | STOP | 34 | 102.2 |  | 6 |  |  | N
N | STOP | 38 | 103.05 |  | 5.2 |  | 6 | N
N | STOP | 39 | 103.2 |  | 5.5 |  | 0 | N
N | STOP | 48 | 105.85 |  | 4.6 |  | 0 | N
N | STOP | 49 | 106.05 |  | 4.6 |  | 0 | N
N | STOP | 50 | 106.25 |  | 5.2 |  | 0 | N
N | STOP | 51 | 106.4 |  | 6.6 |  | 0 | N
N | STOP | 52 | 106.6 |  | 4.6 |  | 0 | N
N | STOP | 57 | 107.7 |  | 4.2 |  | 0 | N
N | STOP | 58 | 107.8 |  |  |  | 0 | N
N | STOP | 65 | 108.5 |  | 10.8 |  | 0 | N
N | STOP | 72 | 109.9 |  | 7.7 |  | 5 | N
N | STOP | 74 | 110.3 |  |  |  | 0 | N
N | STOP | 75 | 110.5 |  |  |  | 0 | N
N | STOP | 77 | 111.25 |  | 3 |  | 2 | N
N | STOP | 83 | 112.4 |  | 3.8 |  | 16 | N
N | STOP | 84 | 112.7 |  | 2.5 |  | 6 | N
N | STOP | 91 | 114.15 |  | 4.2 |  | 7 | N
N | STOP | 96 | 115.2 |  | 3.9 |  | 1 | N
N | STOP | 97 | 115.4 |  |  |  | 5 | N
N | STOP | 100 | 116 |  | 1.7 |  | 0 | N
N | STOP | 106 | 117.05 |  | 3.6 |  | 4 | N
N | STOP | 107 | 117.2 |  | 2.4 |  | 1 | N
N | STOP | 108 | 117.4 |  | 3 |  | 6 | N
N | STOP | 109 | 117.65 |  |  |  | 0 | N
N | STOP | 110 | 117.85 |  |  |  | 3 | N
N | STOP | 112 | 118.3 |  |  |  | 4 | N
N | STOP | 113 | 118.5 |  |  |  | 3 | N
N | STOP | 114 | 118.7 |  |  |  | 0 | N
N | STOP | 115 | 118.9 |  | 2.5 |  | 0 | N
N | STOP | 119 | 129.85 |  |  |  | 0 | N
N | STOP | 121 | 130.1 |  |  |  | 0 | N
N | STOP | 124 | 130.85 |  | 1.5 |  | 4 | N
N | STOP | 125 | 131.1 |  | 1.3 |  | 2 | N
N | STOP | 127 | 131.5 |  | 2.3 |  | 6 | N
N | STOP | 128 | 131.7 |  |  |  | 0 | N
N | STOP | 129 | 131.85 |  |  |  | 1 | N
N | STOP | 135 | 133.1 |  | 3.2 |  | 10 | N
N | STOP | 145 | 134.95 |  | 1.8 |  |  | N
N | STOP | 147 | 135.4 |  | 1.8 |  | 11 | N
N | STOP | 148 | 135.55 |  | 2 |  | 20 | N
N | STOP | 150 | 135.9 |  | 2 |  |  | N
N | STOP | 152 | 136.45 |  | 4.7 |  | 0 | N
N | STOP | 153 | 136.65 |  | 1.7 |  | 8 | N
N | STOP | 155 | 137 |  |  |  | 3 | N
N | STOP | 156 | 137.1 |  |  |  | 0 | N
N | STOP | 157 | 137.2 |  | 1.8 |  |  | N
N | STOP | 158 | 137.45 |  | 1.6 |  | 0 | N
N | STOP | 160 | 137.85 |  | 1.8 |  | 12 | N
N | STOP | 162 | 138.2 |  | 1.3 |  | 1 | N
N | STOP | 163 | 138.4 |  | 2.4 |  | 1 | N
N | STOP | 165 | 138.85 |  |  |  | 3 | N
N | STOP | 166 | 139.05 |  |  |  | 2 | N
N | STOP | 167 | 139.25 |  |  |  | 2 | N
N | STOP | 168 | 139.45 |  | 1.7 |  | 0 | N
N | STOP | 169 | 139.6 |  | 2.8 |  | 0 | N
N | STOP | 170 | 139.8 |  | 3.8 |  | 3 | N
N | STOP | 172 | 140.25 |  |  |  | 2 | N
N | STOP | 173 | 140.45 |  | 9.1 |  | 0 | N
N | STOP | 175 | 140.85 |  | 4.5 |  | 1 | N
N | STOP | 180 | 141.95 |  | 2.6 |  | 7 | N
N | STOP | 191 | 143.8 |  | 15.4 |  | 4 | N
N | STOP | 192 | 144 |  | 12.7 |  | 0 | N
N | STOP | 193 | 144.25 |  | 12.2 |  | 10 | N
N | STOP | 194 | 128.1 |  | 1.2 |  |  | N
N | STOP | 195 | 128.25 |  | 3.2 |  |  | N
N | STOP | 196 | 128.5 |  | 1.3 |  |  | N
N | STOP | 198 | 128.9 |  |  |  | 6 | N
N | STOP | 199 | 129.05 |  |  |  | 0 | N
N | STOP | 205 | 130.1 |  | 2.8 |  | 0 | N
N | STOP | 206 | 130.3 |  | 2 |  | 7 | N
N | STOP | 207 | 130.5 |  | 1.4 |  | 4 | N
N | STOP | 210 | 131.05 |  | 2.2 |  |  | N
N | STOP | 211 | 131.25 |  | 1.4 |  |  | N
N | STOP | 212 | 131.45 |  |  |  |  | N
N | STOP | 213 | 131.65 |  | 2.8 |  | 1 | N
N | STOP | 217 | 132.35 |  | 1.6 |  | 0 | N
N | STOP | 223 | 133.65 |  | 2.2 |  | 40 | N
N | STOP | 227 | 134.4 |  | 4.3 |  | 13 | N
N | STOP | 228 | 134.6 |  |  |  |  | N
N | STOP | 229 | 134.75 |  |  |  | 5 | N
N | STOP | 230 | 135 |  |  |  | 3 | N
N | STOP | 233 | 135.7 |  |  |  | 7 | N
N | STOP | 234 | 135.9 |  |  |  | 13 | N
N | STOP | 235 | 136.05 |  |  |  | 0 | N
N | STOP | 237 | 136.3 |  | 1.3 |  |  | N
N | STOP | 238 | 136.55 |  | 1.6 |  | 0 | N
N | STOP | 243 | 137.65 |  | 6.4 |  | 2 | N
N | STOP | 244 | 137.8 |  | 4.8 |  | 10 | N
N | STOP | 245 | 137.7 |  | 1.1 |  | 0 | N
N | STOP | 246 | 137.9 |  | 1.7 |  | 0 | N
N | STOP | 247 | 138.1 |  | 1.8 |  | 0 | N
N | STOP | 248 | 138.25 |  | 2.1 |  | 0 | N
N | STOP | 251 | 138.9 |  | 2.4 |  | 15 | N
N | STOP | 252 | 139.1 |  |  |  | 0 | N
N | STOP | 254 | 139.45 |  |  |  |  | N
N | STOP | 257 | 140.35 |  | 4.4 |  |  | N
N | STOP | 259 | 140.95 |  |  |  | 15 | N
N | STOP | 262 | 141.6 |  | 8.4 |  |  | N
N | STOP | 264 | 141.95 |  |  |  | 3 | N
N | STOP | 265 | 142.2 |  |  |  | 0 | N
N | STOP | 266 | 142.4 |  |  |  | 0 | N
N | STOP | 267 | 128.25 |  |  |  |  | N
N | STOP | 268 | 128.5 |  |  |  | 0 | N
N | STOP | 269 | 128.7 |  |  |  | 2 | N
N | STOP | 271 | 129.1 |  |  |  | 0 | N
N | STOP | 272 | 126.95 |  |  |  |  | N
N | STOP | 280 | 108.9 |  | 2.9 |  | 17 | N
N | STOP | 301 | 109.2 |  | 6.1 |  | 13 | N
N | STOP | 309 | 110.9 |  | 4.8 |  | 2 | N
N | STOP | 312 | 111.6 |  |  |  | 4 | N
N | STOP | 313 | 111.85 |  |  |  | 0 | N
N | STOP | 314 | 112.05 |  |  |  | 1 | N
N | STOP | 315 | 112.3 |  |  |  | 0 | N
N | STOP | 316 | 112.55 |  |  |  | 0 | N
N | STOP | 319 | 113.3 |  | 3.7 |  | 7 | N
N | STOP | 320 | 113.85 |  |  |  | 0 | N
N | STOP | 321 | 114 |  |  |  | 0 | N
N | STOP | 336 | 115.5 |  | 5.1 |  | 10 | N
N | STOP | 337 | 115.75 |  |  |  | 0 | N
N | STOP | 338 | 116 |  |  |  | 0 | N
N | STOP | 339 | 116.2 |  |  |  | 0 | N
N | STOP | 340 | 116.45 |  |  |  | 0 | N
N | STOP | 341 | 116.75 |  | 2.2 |  |  | N
N | STOP | 342 | 117.25 |  | 2.8 |  | 0 | N
N | STOP | 343 | 117.45 |  |  |  | 0 | N
N | STOP | 344 | 117.75 |  | 1.4 |  | 0 | N
N | STOP | 345 | 117.95 |  | 2.9 |  | 0 | N
N | STOP | 346 | 118.25 |  | 4.3 |  | 0 | N
N | STOP | 348 | 118.65 |  | 1.8 |  | 7 | N
N | STOP | 350 | 119.15 |  | 2.6 |  | 6 | N
N | STOP | 351 | 119.4 |  |  |  | 4 | N
N | STOP | 352 | 119.65 |  |  |  | 0 | N
N | STOP | 353 | 119.85 |  | 1.4 |  | 0 | N
N | STOP | 354 | 120.05 |  | 3.9 |  | 6 | N
N | STOP | 355 | 120.4 |  | 2 |  | 0 | N
N | STOP | 356 | 120.5 |  | 4.2 |  | 0 | N
N | STOP | 357 | 120.7 |  | 2.3 |  | 0 | N
N | STOP | 358 | 120.9 |  | 1.5 |  | 9 | N
N | STOP | 359 | 121.25 |  |  |  | 4 | N
N | STOP | 362 | 121.9 |  |  |  | 0 | N
N | STOP | 363 | 122.1 |  | 3.5 |  | 0 | N
N | STOP | 364 | 122.45 |  | 1.7 |  | 0 | N
N | STOP | 365 | 122.7 |  | 1.1 |  | 2 | N
N | STOP | 366 | 119.05 |  | 3.1 |  |  | N
N | STOP | 373 | 120.4 |  |  |  | 5 | N
N | STOP | 375 | 121.25 |  | 1.5 |  |  | N
N | STOP | 380 | 122.4 |  | 7.3 |  | 0 | N
N | STOP | 385 | 123.9 |  | 3.5 |  | 5 | N
N | STOP | 390 | 125.1 |  |  |  | 8 | N
N | STOP | 392 | 125.45 |  |  |  | 5 | N
N | STOP | 395 | 126.25 |  |  |  | 1 | N
N | STOP | 396 | 126.45 |  |  |  | 2 | N
N | STOP | 397 | 126.7 |  | 2 |  | 0 | N
N | STOP | 398 | 127.05 |  |  |  | 3 | N
N | STOP | 399 | 122.7 |  | 2 |  |  | N
N | STOP | 400 | 122.95 |  |  |  | 0 | N
N | STOP | 406 | 124.7 |  | 2.8 |  | 0 | N
N | STOP | 408 | 125.4 |  | 3.8 |  |  | N
N | STOP | 412 | 126.1 |  | 3.6 |  |  | N
N | STOP | 415 | 127.35 |  | 3.5 |  | 1 | N
N | STOP | 422 | 103.2 |  | 1 |  |  | N
N | STOP | 424 | 105.9 |  | 2 |  | 1 | N
N | STOP | 425 | 112.5 |  | 5.9 |  | 0 | N
N | STOP | 426 | 112.6 |  | 5.3 |  | 5 | N
N | STOP | 427 | 114.55 |  | 2.3 |  | 0 | N
N | STOP | 428 | 114.65 |  | 3.5 |  |  | N
N | STOP | 442 | 136 |  | 3.9 |  | 3 | N
N | STOP | 445 | 142.4 |  |  |  |  | N
N | STOP | 446 | 142.55 |  |  |  | 0 | N
N | STOP | 450 | 143.9 |  | 3.2 |  | 0 | N
N | STOP | 451 | 144.05 |  | 1 |  |  | N
N | STOP | 452 | 144.15 |  | 2.7 |  |  | N
N | STOP | 453 | 144.15 |  | 0.7 |  |  | N
N | STOP | 455 | 144.25 |  |  |  |  | N
N | STOP | 458 | 145.1 |  | 3.4 |  | 4 | N
N | STOP | 462 | 145.65 |  | 3.2 |  |  | N
N | STOP | 464 | 144.35 |  |  |  | 3 | N
N | STOP | 466 | 144.8 |  |  |  | 3 | N
N | STOP | 467 | 145.05 |  |  |  | 4 | N
N | STOP | 469 | 145.5 |  |  |  | 5 | N
N | STOP | 470 | 145.75 |  |  |  | 2 | N

## Scars with GPS Points Only
Tree/Stop # | Species | ApproxPRM | FA | Top of IS above FP (METERS) | Top of IS above FP (FEET) | FP above water (METERS) | Top of IS above water (METERS) |  |  |  | THIS IS FOR ICE SCAR SITES WITH GPS POINTS ONLY, NOT STOPS
8 | BEPA | 104.4 | 104 | 1.6 | 5.2493 | 2.7 | 4.3 |  | Top of Ice Scar above floodplain (m) | Top of Ice Scar above floodplain (ft) | Top of Ice Scar above water | Floodplain above water
282 | PIGL | 104.4 | 104 | 1.2 | 3.937 | 2.7 | 3.9 | mean | 1.7619 | 5.7805 | 4.7644 | 3.0025
283 | POBA | 104.6 | 104 | 2.3 | 7.5459 | 2.8 | 5.1 | SD | 0.73101 | 2.3983 | 1.2827 | 1.0716
44 | POBA | 104.65 | 104 | 1.1 | 3.6089 | 1.9 | 3
284 | PIGL | 104.9 | 104 | 0.62 | 2.0341 | 4 | 4.62 | max | 4.3 | 14.1076 | 8.5 | 5.9
295 | POBA | 104.95 | 104 | 1.4 | 4.5932 | 2.2 | 3.6 | Q3 | 2.2 | 7.2178 | 5.7 | 3.7
13 | BEPA | 105 | 104 | 0.5 | 1.6404 | 4.6 | 5.1 | median | 1.7 | 5.5774 | 4.7 | 2.9
14 | POBA | 105.1 | 104 | 2.3 | 7.5459 | 2.6 | 4.9 | Q1 | 1.3 | 4.2651 | 3.7 | 2.2
285 | PIGL | 105.15 | 104 | 1.38 | 4.5276 | 3.3 | 4.68 | min | 0.2 | 0.65617 | 1.9 | 0.8
296 | POBA | 105.15 | 104 | 1.3 | 4.2651 | 2.5 | 3.8
15 | PIGL | 105.2 | 104 | 1 | 3.2808 | 2.3 | 3.3 | Bottom | 1.3 | 4.2651 | 3.7 | 2.2
45 | POBA | 105.25 | 104 | 1.6 | 5.2493 | 2 | 3.6 | 2 Q Box | 0.4 | 1.3123 | 1 | 0.7
297 | POBA | 105.25 | 104 | 2.8 | 9.1864 | 3 | 5.8 | 3 Q Box | 0.5 | 1.6404 | 1 | 0.8
286 | POBA | 105.3 | 104 | 1.4 | 4.5932 | 3.4 | 4.8 | Whisker - | 1.1 | 3.6089 | 1.8 | 1.4
287 | POBA | 105.3 | 104 | 0.93 | 3.0512 | 3.4 | 4.33 | Whisker + | 2.1 | 6.8898 | 2.8 | 2.2
17 | POBA | 105.35 | 104 | 1.1 | 3.6089 | 5.2 | 6.3
290 | PIGL | 105.4 | 104 | 1.88 | 6.168 | 4 | 5.88 | 80% | 2.3 | 7.5459
291 | POBA | 105.4 | 104 | 2 | 6.5617 | 3.5 | 5.5 | 20% | 1.2 | 3.937
18 | POBA | 105.45 | 104 | 2 | 6.5617 | 2.3 | 4.3
46 | POBA | 105.45 | 104 | 2 | 6.5617 | 1.5 | 3.5 | 2
288 | POBA | 105.45 | 104 | 2.8 | 9.1864 | 5.3 | 8.1 | 264
19 | POBA | 105.5 | 104 | 2 | 6.5617 | 3.4 | 5.4
20 | POBA | 105.5 | 104 | 1.8 | 5.9055 | 4 | 5.8
21 | POBA | 105.5 | 104 | 1.4 | 4.5932 | 3.3 | 4.7
289 | POBA | 105.55 | 104 | 1.5 | 4.9213 | 4.3 | 5.8
47 | POBA | 105.65 | 104 | 1.42 | 4.6588 | 1.75 | 3.17
292 | POBA | 105.7 | 104 | 1.5 | 4.9213 | 4.9 | 6.4
22 | POBA | 105.8 | 104 | 2.6 | 8.5302 | 2.1 | 4.7
293 | POBA | 105.8 | 104 | 2.7 | 8.8583 | 5.3 | 8
483 | POBA | 115.4 | 115 | 1.21 | 3.9698 | 4.9 | 6.11
484 | POBA | 115.45 | 115 | 1.59 | 5.2165 | 3.6 | 5.19
98 | POBA | 115.6 | 115 | 1.9 | 6.2336 | 2.5 | 4.4
429 | POBA | 115.6 | 115 | 1.9 | 6.2336 | 1.8 | 3.7
430 | POBA | 115.85 | 115 | 2.4 | 7.874 | 3.2 | 5.6
419 | POBA | 116 | 115 | 2.23 | 7.3163 | 2.6 | 4.83
101 | POBA | 116.1 | 115 | 3.2 | 10.4987 | 3.2 | 6.4
418 | POBA | 116.2 | 115 | 2.56 | 8.399 | 5.8 | 8.36
102 | POBA | 116.25 | 115 | 2.8 | 9.1864 | 3.6 | 6.4
431 | POBA | 116.25 | 115 | 1.3 | 4.2651 | 1.6 | 2.9
103 | POBA | 116.4 | 115 | 1.5 | 4.9213 | 2.9 | 4.4
416 | POBA | 116.4 | 115 | 0.93 | 3.0512 | 2.3 | 3.23
417 | POBA | 116.4 | 115 | 1.4 | 4.5932 | 1.7 | 3.1
486 | PIGL | 128.15 | 128 | 0.5 | 1.6404 | 1.7 | 2.2
498 | POBA | 128.2 | 128 | 0.35 | 1.1483 | 2.8 | 3.15
485 | POBA | 128.25 | 128 | 1.96 | 6.4304 | 2.9 | 4.86
499 | POBA | 128.25 | 128 | 1.9 | 6.2336 | 2.5 | 4.4
487 | POBA | 128.5 | 128 | 1.78 | 5.8399 | 2 | 3.78
488 | POBA | 128.5 | 128 | 2.06 | 6.7585 | 2.5 | 4.56
489 | POBA | 128.65 | 128 | 1.21 | 3.9698 | 1.9 | 3.11
197 | POBA | 128.7 | 128 | 2.9 | 9.5144 | 3.1 | 6
490 | POBA | 128.75 | 128 | 0.3 | 0.98425 | 2.2 | 2.5
491 | POBA | 128.75 | 128 | 0.28 | 0.91864 | 2.3 | 2.58
270 | POBA | 128.9 | 128 | 0.9 | 2.9528 | 4.1 | 5
200 | POBA | 129.3 | 128 | 1.3 | 4.2651 | 2.8 | 4.1
493 | POBA | 129.3 | 128 | 1.95 | 6.3976 | 2.2 | 4.15
201 | POBA | 129.4 | 128 | 2.1 | 6.8898 | 1.5 | 3.6
492 | POBA | 129.4 | 128 | 1.63 | 5.3478 | 2.4 | 4.03
494 | POBA | 129.55 | 128 | 1.26 | 4.1339 | 1.7 | 2.96
495 | POBA | 129.55 | 128 | 1.8 | 5.9055 | 1.7 | 3.5
497 | POBA | 129.55 | 128 | 1.98 | 6.4961 | 1.7 | 3.68
202 | POBA | 129.6 | 128 | 2.1 | 6.8898 | 1.9 | 4
118 | POBA | 129.65 | 128 | 1.9 | 6.2336 | 3.1 | 5
496 | POBA | 129.65 | 128 | 2.9 | 9.5144 | 3.4 | 6.3
35 | BEPA | 102.45 |  | 2.9 | 9.5144 | 1.7 | 4.6
36 | POBA | 102.65 |  | 1.2 | 3.937 | 1 | 2.2
37 | POBA | 102.85 |  | 2.4 | 7.874 | 2.4 | 4.8
1 | BEPA | 103.5 |  | 2.1 | 6.8898 | 1.6 | 3.7
40 | POBA | 103.55 |  | 1.9 | 6.2336 | 1.8 | 3.7
2 | BEPA | 103.6 |  | 1.1 | 3.6089 | 1.1 | 2.2
3 | PIGL | 103.7 |  | 1.9 | 6.2336 | 0.9 | 2.8
4 | PIGL | 103.8 |  | 2.9 | 9.5144 | 1.2 | 4.1
41 | POBA | 103.8 |  | 1.8 | 5.9055 | 2.3 | 4.1
5 | BEPA | 104 |  | 0.8 | 2.6247 | 1.7 | 2.5
42 | POBA | 104.05 |  | 1.7 | 5.5774 | 3.3 | 5
6 | POBA | 104.1 |  | 2.7 | 8.8583 | 1 | 3.7
23 | POBA | 106.05 |  | 0.7 | 2.2966 | 4.5 | 5.2
294 | POBA | 106.1 |  | 1.02 | 3.3465 | 5.1 | 6.12
24 | POBA | 106.2 |  | 2.4 | 7.874 | 3.5 | 5.9
25 | POBA | 106.55 |  | 1.7 | 5.5774 | 3.5 | 5.2
53 | POBA | 106.95 |  | 1.6 | 5.2493 | 4.2 | 5.8
54 | PIGL | 107.15 |  | 1.9 | 6.2336 | 4.5 | 6.4
56 | POBA | 107.55 |  | 1.9 | 6.2336 | 4.1 | 6
31 | POBA | 107.8 |  | 2.45 | 8.0381 | 3.5 | 5.95
32 | POBA | 108 |  | 1 | 3.2808 | 3.9 | 4.9
59 | POBA | 108 |  | 2.2 | 7.2178 | 2 | 4.2
60 | POBA | 108.2 |  | 2.4 | 7.874 | 3.2 | 5.6
276 | POBA | 108.2 |  | 3.3 | 10.8268 | 3.4 | 6.7
33 | POBA | 108.25 |  | 2.65 | 8.6942 | 5.7 | 8.35
273 | POBA | 108.25 |  | 2.9 | 9.5144 | 3.3 | 6.2
63 | POBA | 108.3 |  | 2.4 | 7.874 | 3.5 | 5.9
64 | POBA | 108.35 |  | 1.85 | 6.0696 | 1.9 | 3.75
274 | POBA | 108.45 |  | 1.8 | 5.9055 | 4 | 5.8
277 | POBA | 108.45 |  | 2.5 | 8.2021 | 3.9 | 6.4
61 | POBA | 108.5 |  | 1.3 | 4.2651 | 3.8 | 5.1
62 | POBA | 108.55 |  | 2.1 | 6.8898 | 3.4 | 5.5
279 | POBA | 108.55 |  | 2.8 | 9.1864 | 4.4 | 7.2
298 | POBA | 108.55 |  | 2.7 | 8.8583 | 4.2 | 6.9
66 | POBA | 108.65 |  | 2 | 6.5617 | 3.3 | 5.3
275 | POBA | 108.65 |  | 2.1 | 6.8898 | 4 | 6.1
278 | POBA | 108.7 |  | 2.1 | 6.8898 | 3.6 | 5.7
299 | POBA | 108.85 |  | 1.7 | 5.5774 | 1.9 | 3.6
67 | BEPA | 108.95 |  | 1.5 | 4.9213 | 5.4 | 6.9
300 | POBA | 109 |  | 2.4 | 7.874 | 3.2 | 5.6
68 | BEPA | 109.15 |  | 1.6 | 5.2493 | 5.4 | 7
69 | BEPA | 109.35 |  | 1.6 | 5.2493 | 2.9 | 4.5
302 | POBA | 109.45 |  | 1.5 | 4.9213 | 4.6 | 6.1
70 | BEPA | 109.5 |  | 1.6 | 5.2493 | 5.4 | 7
71 | POBA | 109.7 |  | 1.2 | 3.937 | 5.9 | 7.1
304 | POBA | 109.9 |  | 2.7 | 8.8583 | 5.4 | 8.1
73 | POBA | 110.1 |  | 1.8 | 5.9055 | 4.1 | 5.9
305 | POBA | 110.1 |  | 0.7 | 2.2966 | 2.6 | 3.3
308 | PIGL | 110.7 |  | 2.1 | 6.8898 | 3.7 | 5.8
76 | POBA | 111.1 |  | 3.3 | 10.8268 | 1.6 | 4.9
310 | POBA | 111.1 |  | 1.2 | 3.937 | 2.4 | 3.6
78 | POBA | 111.5 |  | 1.3 | 4.2651 | 4.8 | 6.1
79 | BEPA | 111.65 |  | 1.2 | 3.937 | 2.4 | 3.6
80 | POBA | 111.85 |  | 1.35 | 4.4291 | 2.4 | 3.75
81 | POBA | 112.05 |  | 2 | 6.5617 | 2.9 | 4.9
82 | POBA | 112.2 |  | 2.1 | 6.8898 | 3.2 | 5.3
317 | POBA | 112.75 |  | 2.2 | 7.2178 | 3.9 | 6.1
85 | POBA | 112.85 |  | 0.5 | 1.6404 | 3.2 | 3.7
86 | PIGL | 113.05 |  | 1.5 | 4.9213 | 3.3 | 4.8
87 | POBA | 113.2 |  | 2.6 | 8.5302 | 2.2 | 4.8
88 | POBA | 113.4 |  | 2.1 | 6.8898 | 2.5 | 4.6
472 | POBA | 113.4 |  | 2.05 | 6.7257 | 2.6 | 4.65
471 | POBA | 113.5 |  | 1.24 | 4.0682 | 4.55 | 5.79
89 | POBA | 113.6 |  | 2.5 | 8.2021 | 3.2 | 5.7
473 | POBA | 113.75 |  | 1.15 | 3.773 | 4.3 | 5.45
90 | POBA | 113.9 |  | 1.8 | 5.9055 | 3.4 | 5.2
474 | POBA | 114.1 |  | 0.35 | 1.1483 | 4.45 | 4.8
92 | POBA | 114.3 |  | 0.9 | 2.9528 | 2.5 | 3.4
475 | POBA | 114.4 |  | 1.38 | 4.5276 | 3.8 | 5.18
476 | POBA | 114.4 |  | 1.63 | 5.3478 | 2.8 | 4.43
93 | POBA | 114.5 |  | 1.9 | 6.2336 | 3.4 | 5.3
477 | POBA | 114.65 |  | 1.75 | 5.7415 | 4.5 | 6.25
478 | POBA | 114.7 |  | 1.64 | 5.3806 | 3.3 | 4.94
94 | POBA | 114.75 |  | 1.2 | 3.937 | 2.3 | 3.5
322 | POBA | 114.85 |  | 0.8 | 2.6247 | 4.2 | 5
480 | POBA | 114.85 |  | 0.77 | 2.5262 | 2.8 | 3.57
479 | PIGL | 114.9 |  | 1.49 | 4.8885 | 2.8 | 4.29
95 | POBA | 114.95 |  | 2.4 | 7.874 | 3.2 | 5.6
333 | POBA | 115.05 |  | 1.3 | 4.2651 | 2.2 | 3.5
481 | POBA | 115.05 |  | 2.1 | 6.8898 | 2 | 4.1
482 | PIGL | 115.15 |  | 1.9 | 6.2336 | 2 | 3.9
104 | BEPA | 116.6 |  | 1.2 | 3.937 | 3.3 | 4.5
105 | POBA | 116.85 |  | 4 | 13.1234 | 3.1 | 7.1
349 | POBA | 118.95 |  | 0.88 | 2.8871 | 2.2 | 3.08
111 | BEPA | 118.05 |  | 2 | 6.5617 | 3 | 5
367 | POBA | 119.05 |  | 1.1 | 3.6089 | 3.3 | 4.4
116 | POBA | 119.1 |  | 2 | 6.5617 | 2.3 | 4.3
368 | POBA | 119.25 |  | 1.4 | 4.5932 | 4.1 | 5.5
117 | POBA | 119.3 |  | 1.42 | 4.6588 | 2.5 | 3.92
370 | BEPA | 119.8 |  | 0.5 | 1.6404 | 4 | 4.5
371 | POBA | 120.05 |  | 2.8 | 9.1864 | 3.4 | 6.2
372 | POBA | 120.25 |  | 1.3 | 4.2651 | 2 | 3.3
374 | POBA | 120.9 |  | 2.1 | 6.8898 | 3.9 | 6
376 | POBA | 121.45 |  | 1.5 | 4.9213 | 0.8 | 2.3
361 | POBA | 121.65 |  | 3.3 | 10.8268 | 2.2 | 5.5
377 | POBA | 121.65 |  | 1.5 | 4.9213 | 2.1 | 3.6
378 | POBA | 121.9 |  | 0.9 | 2.9528 | 2.3 | 3.2
379 | BEPA | 122.05 |  | 1.2 | 3.937 | 3.1 | 4.3
381 | POBA | 122.75 |  | 2.3 | 7.5459 | 3.8 | 6.1
382 | POBA | 122.9 |  | 2.3 | 7.5459 | 2.2 | 4.5
401 | POBA | 123.3 |  | 3.1 | 10.1706 | 3.3 | 6.4
384 | POBA | 123.7 |  | 3.3 | 10.8268 | 3 | 6.3
402 | BEPA | 123.75 |  | 0.5 | 1.6404 | 3.2 | 3.7
386 | BEPA | 123.95 |  | 1.6 | 5.2493 | 1.8 | 3.4
403 | PIGL | 123.95 |  | 1 | 3.2808 | 3.7 | 4.7
404 | POBA | 124.05 |  | 1.5 | 4.9213 | 4.3 | 5.8
387 | POBA | 124.15 |  | 0.6 | 1.9685 | 4.4 | 5
388 | POBA | 124.6 |  | 0.8 | 2.6247 | 1.1 | 1.9
389 | POBA | 124.75 |  | 2.2 | 7.2178 | 2.1 | 4.3
407 | POBA | 124.95 |  | 0.6 | 1.9685 | 1.9 | 2.5
391 | POBA | 125.35 |  | 2.2 | 7.2178 | 3.2 | 5.4
409 | POBA | 125.55 |  | 1.2 | 3.937 | 2.3 | 3.5
393 | POBA | 125.8 |  | 2 | 6.5617 | 2.1 | 4.1
411 | POBA | 125.9 |  | 1.66 | 5.4462 | 1.9 | 3.56
394 | POBA | 126 |  | 0.6 | 1.9685 | 4.6 | 5.2
414 | POBA | 126.8 |  | 2 | 6.5617 | 3 | 5
203 | POBA | 129.85 |  | 1.4 | 4.5932 | 2.7 | 4.1
120 | BEPA | 130 |  | 1.7 | 5.5774 | 3.9 | 5.6
204 | POBA | 130 |  | 1.6 | 5.2493 | 2.5 | 4.1
122 | PIGL | 130.45 |  | 1.9 | 6.2336 | 1.8 | 3.7
123 | POBA | 130.65 |  | 2.4 | 7.874 | 1.3 | 3.7
208 | POBA | 130.65 |  | 1.4 | 4.5932 | 2 | 3.4
209 | POBA | 130.85 |  | 4.3 | 14.1076 | 2.4 | 6.7
126 | POBA | 131.3 |  | 1.2 | 3.937 | 1.3 | 2.5
214 | POBA | 131.75 |  | 1.5 | 4.9213 | 2.6 | 4.1
215 | POBA | 131.9 |  | 1.6 | 5.2493 | 3.2 | 4.8
130 | POBA | 132.1 |  | 2.5 | 8.2021 | 2.9 | 5.4
216 | POBA | 132.1 |  | 2.2 | 7.2178 | 2.8 | 5
131 | POBA | 132.3 |  | 3 | 9.8425 | 2.7 | 5.7
132 | POBA | 132.45 |  | 1.2 | 3.937 | 4.6 | 5.8
218 | POBA | 132.5 |  | 2.2 | 7.2178 | 2.1 | 4.3
433 | POBA | 132.5 |  | 1.5 | 4.9213 | 2.4 | 3.9
133 | BEPA | 132.7 |  | 1.4 | 4.5932 | 3.1 | 4.5
219 | POBA | 132.7 |  | 3 | 9.8425 | 2.4 | 5.4
435 | POBA | 132.7 |  | 1.7 | 5.5774 | 1.9 | 3.6
436 | POBA | 132.8 |  | 2.9 | 9.5144 | 2.9 | 5.8
220 | POBA | 132.85 |  | 2 | 6.5617 | 3.3 | 5.3
134 | POBA | 132.9 |  | 3.8 | 12.4672 | 1.5 | 5.3
136 | POBA | 133.25 |  | 2.1 | 6.8898 | 3.6 | 5.7
221 | PIGL | 133.25 |  | 1.2 | 3.937 | 1.5 | 2.7
222 | PIGL | 133.45 |  | 1.7 | 5.5774 | 1.4 | 3.1
137 | POBA | 133.5 |  | 2 | 6.5617 | 3.4 | 5.4
138 | POBA | 133.7 |  | 1.5 | 4.9213 | 3.7 | 5.2
224 | POBA | 133.8 |  | 1.6 | 5.2493 | 3.2 | 4.8
139 | BEPA | 133.85 |  | 0.3 | 0.98425 | 4.7 | 5
225 | POBA | 134 |  | 2.3 | 7.5459 | 4.2 | 6.5
140 | BEPA | 134.1 |  | 2.2 | 7.2178 | 3.2 | 5.4
226 | POBA | 134.2 |  | 2.9 | 9.5144 | 4.2 | 7.1
141 | POBA | 134.25 |  | 1.7 | 5.5774 | 4.2 | 5.9
142 | POBA | 134.3 |  | 2.8 | 9.1864 | 2.8 | 5.6
143 | POBA | 134.5 |  | 1.9 | 6.2336 | 2.2 | 4.1
146 | POBA | 135.15 |  | 3.3 | 10.8268 | 5.2 | 8.5
231 | POBA | 135.2 |  | 1.4 | 4.5932 | 1.5 | 2.9
232 | POBA | 135.5 |  | 2.4 | 7.874 | 2.6 | 5
149 | POBA | 135.8 |  | 1.5 | 4.9213 | 2.8 | 4.3
443 | POBA | 136.1 |  | 2 | 6.5617 | 2.1 | 4.1
236 | POBA | 136.2 |  | 1.9 | 6.2336 | 2.8 | 4.7
151 | POBA | 136.25 |  | 1.84 | 6.0367 | 1.8 | 3.64
239 | POBA | 136.7 |  | 1.6 | 5.2493 | 4.4 | 6
154 | BEPA | 136.85 |  | 0.3 | 0.98425 | 2.9 | 3.2
240 | POBA | 137 |  | 0.7 | 2.2966 | 1.4 | 2.1
241 | PIGL | 137.35 |  | 0.8 | 2.6247 | 2.1 | 2.9
242 | POBA | 137.5 |  | 1.9 | 6.2336 | 3.3 | 5.2
159 | POBA | 137.65 |  | 1.3 | 4.2651 | 2 | 3.3
161 | POBA | 138.05 |  | 0.3 | 0.98425 | 2.4 | 2.7
249 | POBA | 138.45 |  | 1.5 | 4.9213 | 2.1 | 3.6
164 | POBA | 138.6 |  | 1.2 | 3.937 | 3.2 | 4.4
250 | POBA | 138.75 |  | 1.2 | 3.937 | 2.5 | 3.7
253 | POBA | 139.3 |  | 1.9 | 6.2336 | 1.7 | 3.6
255 | POBA | 139.8 |  | 1.54 | 5.0525 | 2.2 | 3.74
171 | PIGL | 140 |  | 0.2 | 0.65617 | 4.4 | 4.6
256 | POBA | 140.2 |  | 1.8 | 5.9055 | 3.2 | 5
174 | POBA | 140.65 |  | 2.1 | 6.8898 | 2.4 | 4.5
258 | POBA | 140.7 |  | 1.13 | 3.7073 | 3.2 | 4.33
176 | POBA | 141.05 |  | 1.6 | 5.2493 | 4.1 | 5.7
260 | POBA | 141.15 |  | 1.5 | 4.9213 | 4.8 | 6.3
177 | POBA | 141.25 |  | 1.1 | 3.6089 | 4.2 | 5.3
261 | POBA | 141.3 |  | 0.5 | 1.6404 | 3 | 3.5
178 | POBA | 141.35 |  | 0.6 | 1.9685 | 3.6 | 4.2
179 | PIGL | 141.75 |  | 0.7 | 2.2966 | 4.3 | 5
263 | BEPA | 141.8 |  | 1 | 3.2808 | 3.9 | 4.9
181 | POBA | 142 |  | 2.2 | 7.2178 | 4.2 | 6.4
182 | POBA | 142.2 |  | 1.3 | 4.2651 | 3.3 | 4.6
183 | POBA | 142.35 |  | 1.7 | 5.5774 | 2.8 | 4.5
184 | POBA | 142.5 |  | 1.9 | 6.2336 | 1.7 | 3.6
185 | POBA | 142.65 |  | 2.6 | 8.5302 | 2.3 | 4.9
186 | POBA | 142.85 |  | 3.4 | 11.1549 | 3 | 6.4
447 | POBA | 142.95 |  | 0.83 | 2.7231 | 1.4 | 2.23
187 | POBA | 143.05 |  | 2.4 | 7.874 | 1.7 | 4.1
188 | POBA | 143.2 |  | 2.1 | 6.8898 | 2.3 | 4.4
448 | POBA | 143.35 |  | 2.2 | 7.2178 | 2.2 | 4.4
189 | POBA | 143.4 |  | 1.9 | 6.2336 | 4.4 | 6.3
190 | POBA | 143.6 |  | 2.2 | 7.2178 | 4.9 | 7.1
449 | POBA | 143.65 |  | 1.6 | 5.2493 | 1.8 | 3.4
463 | POBA | 144.15 |  | 2.5 | 8.2021 | 2.2 | 4.7
454 | POBA | 144.25 |  | 2.8 | 9.1864 | 3.3 | 6.1
456 | POBA | 144.5 |  | 2.8 | 9.1864 | 3.8 | 6.6
465 | POBA | 144.55 |  | 1.6 | 5.2493 | 3.1 | 4.7
457 | POBA | 144.85 |  | 2.2 | 7.2178 | 1.6 | 3.8
468 | POBA | 145.25 |  | 1.9 | 6.2336 | 3.1 | 5

## Focus Area Samples
Species | Tree/Stop # | ApproxPRM | FA | Top of IS above FP (m) | FP above water (m) | Top of IS above water (m)
PIGL | 282 | 104.4 | 104 | 1.2 | 2.7 | 3.9
POBA | 283 | 104.6 | 104 | 2.3 | 2.8 | 5.1 |  | Ice Scar Height above Floodplain
PIGL | 284 | 104.9 | 104 | 0.62 | 4 | 4.62 |  | FA-104 | FA-104 | FA-115 | FA-115 | FA-128 | FA-128
PIGL | 285 | 105.15 | 104 | 1.38 | 3.3 | 4.68 | Count | m | ft | m | ft | m | ft
POBA | 286 | 105.3 | 104 | 1.4 | 3.4 | 4.8 | Mean | 1.6331 | 5.3579 | 1.511 | 4.9573 | 1.4573 | 4.7813
POBA | 287 | 105.3 | 104 | 0.93 | 3.4 | 4.33 | SD | 0.66947 | 2.1964 | 0.52063 | 1.7081 | 0.78507 | 2.5757
PIGL | 290 | 105.4 | 104 | 1.88 | 4 | 5.88 | Max | 2.8 | 9.1864 | 2.56 | 8.399 | 2.9 | 9.5144
POBA | 291 | 105.4 | 104 | 2 | 3.5 | 5.5 | Q3 | 2 | 6.5617 | 1.7875 | 5.8645 | 1.955 | 6.414
POBA | 288 | 105.45 | 104 | 2.8 | 5.3 | 8.1 | Median | 1.5 | 4.9213 | 1.54 | 5.0525 | 1.78 | 5.8399
POBA | 289 | 105.55 | 104 | 1.5 | 4.3 | 5.8 | Q1 | 1.2 | 3.937 | 1.225 | 4.019 | 0.855 | 2.8051
POBA | 292 | 105.7 | 104 | 1.5 | 4.9 | 6.4 | Min | 0.62 | 2.0341 | 0.35 | 1.1483 | 0.28 | 0.91864
POBA | 293 | 105.8 | 104 | 2.7 | 5.3 | 8
POBA | 294 | 106.1 | 104 | 1.02 | 5.1 | 6.12
POBA | 419 | 116 | 115 | 2.23 | 2.6 | 4.83 | Bottom | 1.2 | 3.937 | 1.225 | 4.019 | 0.855 | 2.8051
POBA | 418 | 116.2 | 115 | 2.56 | 5.8 | 8.36 | 2 Q Box | 0.3 | 0.98425 | 0.315 | 1.0335 | 0.925 | 3.0348
POBA | 416 | 116.4 | 115 | 0.93 | 2.3 | 3.23 | 3 Q Box | 0.5 | 1.6404 | 0.2475 | 0.81201 | 0.175 | 0.57415
POBA | 417 | 116.4 | 115 | 1.4 | 1.7 | 3.1 | Whisker - | 0.58 | 1.9029 | 0.875 | 2.8707 | 0.575 | 1.8865
POBA | 420 |  | 115 | 1.62 | 6.2 | 7.82 | Whisker + | 0.8 | 2.6247 | 0.7725 | 2.5344 | 0.945 | 3.1004
POBA | 421 |  | 115 | 1.23 | 6.2 | 7.43
POBA | 483 | 115.4 | 115 | 1.21 | 4.9 | 6.11
POBA | 484 | 115.45 | 115 | 1.59 | 3.6 | 5.19 |  | Ice Scar Height above water
POBA | 472 | 113.4 | 115 | 2.05 | 2.6 | 4.65 |  | FA-104 |  | FA-115 |  | FA-128
POBA | 471 | 113.5 | 115 | 1.24 | 4.55 | 5.79 | Count
POBA | 473 | 113.75 | 115 | 1.15 | 4.3 | 5.45 | Mean | 5.6331 |  | 5.171 |  | 3.7173
POBA | 474 | 114.1 | 115 | 0.35 | 4.45 | 4.8 | SD | 1.2985 |  | 1.4525 |  | 1.0634
POBA | 475 | 114.4 | 115 | 1.38 | 3.8 | 5.18 | Max | 8.1 |  | 8.36 |  | 6.3
POBA | 476 | 114.4 | 115 | 1.63 | 2.8 | 4.43 | Q3 | 6.12 |  | 5.87 |  | 4.275
POBA | 477 | 114.65 | 115 | 1.75 | 4.5 | 6.25 | Median | 5.5 |  | 4.885 |  | 3.68
POBA | 478 | 114.7 | 115 | 1.64 | 3.3 | 4.94 | Q1 | 4.68 |  | 4.2425 |  | 3.035
POBA | 480 | 114.85 | 115 | 0.77 | 2.8 | 3.57 | Min | 3.9 |  | 3.1 |  | 2.2
PIGL | 479 | 114.9 | 115 | 1.49 | 2.8 | 4.29
POBA | 481 | 115.05 | 115 | 2.1 | 2 | 4.1
PIGL | 482 | 115.15 | 115 | 1.9 | 2 | 3.9 | Bottom | 4.68 |  | 4.2425 |  | 3.035
PIGL | 486 | 128.15 | 128 | 0.5 | 1.7 | 2.2 | 2 Q Box | 0.82 |  | 0.6425 |  | 0.645
POBA | 498 | 128.2 | 128 | 0.35 | 2.8 | 3.15 | 3 Q Box | 0.62 |  | 0.985 |  | 0.595
POBA | 485 | 128.25 | 128 | 1.96 | 2.9 | 4.86 | Whisker - | 0.78 |  | 1.1425 |  | 0.835
POBA | 499 | 128.25 | 128 | 1.9 | 2.5 | 4.4 | Whisker + | 1.98 |  | 2.49 |  | 2.025
POBA | 487 | 128.5 | 128 | 1.78 | 2 | 3.78
POBA | 488 | 128.5 | 128 | 2.06 | 2.5 | 4.56
POBA | 489 | 128.65 | 128 | 1.21 | 1.9 | 3.11
POBA | 490 | 128.75 | 128 | 0.3 | 2.2 | 2.5
POBA | 491 | 128.75 | 128 | 0.28 | 2.3 | 2.58
POBA | 493 | 129.3 | 128 | 1.95 | 2.2 | 4.15
POBA | 492 | 129.4 | 128 | 1.63 | 2.4 | 4.03
POBA | 494 | 129.55 | 128 | 1.26 | 1.7 | 2.96
POBA | 495 | 129.55 | 128 | 1.8 | 1.7 | 3.5
POBA | 497 | 129.55 | 128 | 1.98 | 1.7 | 3.68
POBA | 496 | 129.65 | 128 | 2.9 | 3.4 | 6.3

## Table for ISR
Tree/Stop # | Project River Mile (PRM) | Scar Presence | Top of Scar above Floodplain (ft) | Number of Trees Between Points with Scars | Ice scar collected (Y/N) | Trees Present (Y/N)
34 | 102.2 | No Ice Scar | Not measured | Unobservable | N | Y
35 | 102.45 | Ice Scar Present | 9.5144 | 3 | N | Y
36 | 102.65 | Ice Scar Present | 3.937 | 25 | N | Y
37 | 102.85 | Ice Scar Present | 7.874 | 9 | N | Y
38 | 103.05 | No Ice Scar | Not measured | 6 | N | Y
39 | 103.2 | No Ice Scar | Not measured | 0 | N | Y
422 | 103.2 | No Ice Scar | Not measured | Unobservable | N | Y
423 | 103.4 | Ice Damage not Measured | Not measured | 0 | N | Y
1 | 103.5 | Ice Scar Present | 6.8898 | Unobservable | N | Y
40 | 103.55 | Ice Scar Present | 6.2336 | Unobservable | N | Y
2 | 103.6 | Ice Scar Present | 3.6089 | 20 | N | Y
3 | 103.7 | Ice Scar Present | 6.2336 | 16 | N | Y
4 | 103.8 | Ice Scar Present | 9.5144 | >20 | N | Y
41 | 103.8 | Ice Scar Present | 5.9055 | >25 | N | Y
5 | 104 | Ice Scar Present | 2.6247 | 19 | N | Y
42 | 104.05 | Ice Scar Present | 5.5774 | 13 | N | Y
6 | 104.1 | Ice Scar Present | 8.8583 | 15 | N | Y
7 | 104.3 | No Ice Scar | Not measured | 14 | N | Y
43 | 104.35 | Ice Damage not Measured | Not measured | Unobservable | N | Y
8 | 104.4 | Ice Scar Present | 5.2493 | 6 | N | Y
282 | 104.4 | Ice Scar Present | 3.937 | Unobservable | Y | Y
9 | 104.55 | No Ice Scar | Not measured | >15 | N | N
283 | 104.6 | Ice Scar Present | 7.5459 | Unobservable | Y | Y
44 | 104.65 | Ice Scar Present | 3.6089 | 3 | N | Y
10 | 104.65 | No Ice Scar | Not measured | 6 | N | Y
11 | 104.75 | No Ice Scar | Not measured | 0 | N | Y
284 | 104.9 | Ice Scar Present | 2.0341 | Unobservable | Y | Y
295 | 104.95 | Ice Scar Present | 4.5932 | Unobservable | N | Y
13 | 105 | Ice Scar Present | 1.6404 | 3 | N | Y
14 | 105.1 | Ice Scar Present | 7.5459 | 7 | N | Y
285 | 105.15 | Ice Scar Present | 4.5276 | Unobservable | Y | Y
296 | 105.15 | Ice Scar Present | 4.2651 | Unobservable | N | Y
15 | 105.2 | Ice Scar Present | 3.2808 | 14 | N | Y
45 | 105.25 | Ice Scar Present | 5.2493 | Unobservable | N | Y
297 | 105.25 | Ice Scar Present | 9.1864 | 38 | N | Y
286 | 105.3 | Ice Scar Present | 4.5932 | Unobservable | Y | Y
287 | 105.3 | Ice Scar Present | 3.0512 | Unobservable | Y | Y
17 | 105.35 | Ice Scar Present | 3.6089 | Unobservable | N | Y
290 | 105.4 | Ice Scar Present | 6.168 | Unobservable | Y | Y
291 | 105.4 | Ice Scar Present | 6.5617 | Unobservable | Y | Y
18 | 105.45 | Ice Scar Present | 6.5617 | 15 | N | Y
46 | 105.45 | Ice Scar Present | 6.5617 | >25 | N | Y
288 | 105.45 | Ice Scar Present | 9.1864 | Unobservable | Y | Y
19 | 105.5 | Ice Scar Present | 6.5617 | 16 | N | Y
20 | 105.5 | Ice Scar Present | 5.9055 | 8 | N | Y
21 | 105.5 | Ice Scar Present | 4.5932 | 6 | N | Y
289 | 105.55 | Ice Scar Present | 4.9213 | Unobservable | Y | Y
47 | 105.65 | Ice Scar Present | 4.6588 | >25 | N | Y
292 | 105.7 | Ice Scar Present | 4.9213 | Unobservable | Y | Y
12 | 105.8 | Ice Damage not Measured | Not measured | 5 | N | Y
22 | 105.8 | Ice Scar Present | 8.5302 | Unobservable | N | Y
293 | 105.8 | Ice Scar Present | 8.8583 | Unobservable | Y | Y
48 | 105.85 | No Ice Scar | Not measured | 0 | N | Y
424 | 105.9 | No Ice Scar | Not measured | 1 | N | Y
23 | 106.05 | Ice Scar Present | 2.2966 | Unobservable | N | Y
49 | 106.05 | No Ice Scar | Not measured | 0 | N | Y
294 | 106.1 | Ice Scar Present | 3.3465 | Unobservable | Y | Y
24 | 106.2 | Ice Scar Present | 7.874 | >15 | N | Y
16 | 106.2 | No Ice Scar | Not measured | >10 | N | Y
50 | 106.25 | No Ice Scar | Not measured | 0 | N | Y
51 | 106.4 | No Ice Scar | Not measured | 0 | N | Y
25 | 106.55 | Ice Scar Present | 5.5774 | 13 | N | Y
52 | 106.6 | No Ice Scar | Not measured | 0 | N | Y
26 | 106.75 | Ice Damage not Measured | Not measured | 7 | N | Y
53 | 106.95 | Ice Scar Present | 5.2493 | 15 | N | Y
27 | 106.95 | No Ice Scar | Not measured | 0 | N | Y
28 | 107.1 | No Ice Scar | Not measured | 0 | N | Y
54 | 107.15 | Ice Scar Present | 6.2336 | >15 | N | Y
29 | 107.3 | No Ice Scar | Not measured | 8 | N | Y
55 | 107.4 | Ice Damage not Measured | Not measured | 9 | N | Y
30 | 107.55 | Ice Damage not Measured | 6.168 | 0 | N | Y
56 | 107.55 | Ice Scar Present | 6.2336 | 12 | N | Y
57 | 107.7 | No Ice Scar | Not measured | 0 | N | Y
31 | 107.8 | Ice Scar Present | 8.0381 | 0 | N | Y
58 | 107.8 | No Ice Scar | Not measured | 0 | N | N
32 | 108 | Ice Scar Present | 3.2808 | 10 | N | Y
59 | 108 | Ice Scar Present | 7.2178 | Unobservable | N | Y
60 | 108.2 | Ice Scar Present | 7.874 | 4 | N | Y
276 | 108.2 | Ice Scar Present | 10.8268 | Unobservable | N | Y
33 | 108.25 | Ice Scar Present | 8.6942 | 0 | N | Y
273 | 108.25 | Ice Scar Present | 9.5144 | Unobservable | N | Y
63 | 108.3 | Ice Scar Present | 7.874 | 13 | N | Y
64 | 108.35 | Ice Scar Present | 6.0696 | 5 | N | Y
274 | 108.45 | Ice Scar Present | 5.9055 | 12 | N | Y
277 | 108.45 | Ice Scar Present | 8.2021 | 35 | N | Y
61 | 108.5 | Ice Scar Present | 4.2651 | Unobservable | N | Y
65 | 108.5 | No Ice Scar | Not measured | 0 | N | Y
62 | 108.55 | Ice Scar Present | 6.8898 | 17 | N | Y
279 | 108.55 | Ice Scar Present | 9.1864 | Unobservable | N | Y
298 | 108.55 | Ice Scar Present | 8.8583 | Unobservable | N | Y
66 | 108.65 | Ice Scar Present | 6.5617 | 3 | N | Y
275 | 108.65 | Ice Scar Present | 6.8898 | 15 | N | Y
278 | 108.7 | Ice Scar Present | 6.8898 | 22 | N | Y
299 | 108.85 | Ice Scar Present | 5.5774 | 6 | N | Y
280 | 108.9 | No Ice Scar | Not measured | 17 | N | N
67 | 108.95 | Ice Scar Present | 4.9213 | 2 | N | Y
300 | 109 | Ice Scar Present | 7.874 | 6 | N | Y
68 | 109.15 | Ice Scar Present | 5.2493 | 5 | N | Y
301 | 109.2 | No Ice Scar | Not measured | 13 | N | Y
69 | 109.35 | Ice Scar Present | 5.2493 | 5 | N | Y
302 | 109.45 | Ice Scar Present | 4.9213 | 7 | N | Y
70 | 109.5 | Ice Scar Present | 5.2493 | 8 | N | Y
71 | 109.7 | Ice Scar Present | 3.937 | 8 | N | Y
303 | 109.75 | Ice Damage not Measured | Not measured | 19 | N | Y
304 | 109.9 | Ice Scar Present | 8.8583 | 15 | N | Y
72 | 109.9 | No Ice Scar | Not measured | 5 | N | Y
73 | 110.1 | Ice Scar Present | 5.9055 | 1 | N | Y
305 | 110.1 | Ice Scar Present | 2.2966 | 10 | N | Y
306 | 110.3 | Ice Damage not Measured | Not measured | 12 | N | Y
74 | 110.3 | No Ice Scar | Not measured | 0 | N | Y
307 | 110.5 | Ice Damage not Measured | Not measured | 8 | N | Y
75 | 110.5 | No Ice Scar | Not measured | 0 | N | Y
308 | 110.7 | Ice Scar Present | 6.8898 | 10 | N | Y
309 | 110.9 | No Ice Scar | Not measured | 2 | N | Y
76 | 111.1 | Ice Scar Present | 10.8268 | 3 | N | Y
310 | 111.1 | Ice Scar Present | 3.937 | 3 | N | Y
77 | 111.25 | No Ice Scar | Not measured | 2 | N | Y
311 | 111.35 | Ice Damage not Measured | Not measured | 8 | N | Y
78 | 111.5 | Ice Scar Present | 4.2651 | 9 | N | Y
312 | 111.6 | No Ice Scar | Not measured | 4 | N | Y
79 | 111.65 | Ice Scar Present | 3.937 | 4 | N | Y
80 | 111.85 | Ice Scar Present | 4.4291 | 8 | N | Y
313 | 111.85 | No Ice Scar | Not measured | 0 | N | Y
81 | 112.05 | Ice Scar Present | 6.5617 | 5 | N | Y
314 | 112.05 | No Ice Scar | Not measured | 1 | N | Y
82 | 112.2 | Ice Scar Present | 6.8898 | 13 | N | Y
315 | 112.3 | No Ice Scar | Not measured | 0 | N | N
83 | 112.4 | No Ice Scar | Not measured | 16 | N | Y
425 | 112.5 | No Ice Scar | Not measured | 0 | N | N
316 | 112.55 | No Ice Scar | Not measured | 0 | N | N
426 | 112.6 | No Ice Scar | Not measured | 5 | N | Y
84 | 112.7 | No Ice Scar | Not measured | 6 | N | N
317 | 112.75 | Ice Scar Present | 7.2178 | 0 | N | Y
85 | 112.85 | Ice Scar Present | 1.6404 | 12 | N | Y
318 | 113.05 | Ice Damage not Measured | Not measured | 8 | N | Y
86 | 113.05 | Ice Scar Present | 4.9213 | 4 | N | Y
87 | 113.2 | Ice Scar Present | 8.5302 | 3 | N | Y
319 | 113.3 | No Ice Scar | Not measured | 7 | N | Y
88 | 113.4 | Ice Scar Present | 6.8898 | 30 | N | Y
472 | 113.4 | Ice Scar Present | 6.7257 | Unobservable | Y | Y
471 | 113.5 | Ice Scar Present | 4.0682 | Unobservable | Y | Y
89 | 113.6 | Ice Scar Present | 8.2021 | 9 | N | Y
473 | 113.75 | Ice Scar Present | 3.773 | Unobservable | Y | Y
320 | 113.85 | No Ice Scar | Not measured | 0 | N | N
90 | 113.9 | Ice Scar Present | 5.9055 | 1 | N | Y
321 | 114 | No Ice Scar | Not measured | 0 | N | N
474 | 114.1 | Ice Scar Present | 1.1483 | Unobservable | Y | Y
91 | 114.15 | No Ice Scar | Not measured | 7 | N | Y
92 | 114.3 | Ice Scar Present | 2.9528 | 4 | N | Y
475 | 114.4 | Ice Scar Present | 4.5276 | Unobservable | Y | Y
476 | 114.4 | Ice Scar Present | 5.3478 | Unobservable | Y | Y
93 | 114.5 | Ice Scar Present | 6.2336 | 5 | N | Y
427 | 114.55 | No Ice Scar | Not measured | 0 | N | N
477 | 114.65 | Ice Scar Present | 5.7415 | Unobservable | Y | Y
428 | 114.65 | No Ice Scar | Not measured | Unobservable | N | N
478 | 114.7 | Ice Scar Present | 5.3806 | Unobservable | Y | Y
94 | 114.75 | Ice Scar Present | 3.937 | 10 | N | Y
322 | 114.85 | Ice Scar Present | 2.6247 | 3 | N | Y
480 | 114.85 | Ice Scar Present | 2.5262 | Unobservable | Y | Y
479 | 114.9 | Ice Scar Present | 4.8885 | Unobservable | Y | Y
95 | 114.95 | Ice Scar Present | 7.874 | 5 | N | Y
333 | 115.05 | Ice Scar Present | 4.2651 | 8 | N | Y
481 | 115.05 | Ice Scar Present | 6.8898 | Unobservable | Y | Y
482 | 115.15 | Ice Scar Present | 6.2336 | Unobservable | Y | Y
96 | 115.2 | No Ice Scar | Not measured | 1 | N | Y
334 | 115.25 | Ice Damage not Measured | Not measured | 3 | N | Y
335 | 115.35 | Ice Damage not Measured | Not measured | Unobservable | N | Y
483 | 115.4 | Ice Scar Present | 3.9698 | Unobservable | Y | Y
97 | 115.4 | No Ice Scar | Not measured | 5 | N | Y
484 | 115.45 | Ice Scar Present | 5.2165 | Unobservable | Y | Y
336 | 115.5 | No Ice Scar | Not measured | 10 | N | Y
98 | 115.6 | Ice Scar Present | 6.2336 | 10 | N | Y
429 | 115.6 | Ice Scar Present | 6.2336 | 24 | N | Y
337 | 115.75 | No Ice Scar | Not measured | 0 | N | N
99 | 115.8 | Ice Damage not Measured | Not measured | 8 | N | Y
430 | 115.85 | Ice Scar Present | 7.874 | 25 | N | Y
419 | 116 | Ice Scar Present | 7.3163 | Unobservable | Y | Y
100 | 116 | No Ice Scar | Not measured | 0 | N | Y
338 | 116 | No Ice Scar | Not measured | 0 | N | N
101 | 116.1 | Ice Scar Present | 10.4987 | 8 | N | Y
418 | 116.2 | Ice Scar Present | 8.399 | Unobservable | Y | Y
339 | 116.2 | No Ice Scar | Not measured | 0 | N | N
102 | 116.25 | Ice Scar Present | 9.1864 | 6 | N | Y
431 | 116.25 | Ice Scar Present | 4.2651 | Unobservable | N | Y
103 | 116.4 | Ice Scar Present | 4.9213 | 8 | N | Y
416 | 116.4 | Ice Scar Present | 3.0512 | Unobservable | Y | Y
417 | 116.4 | Ice Scar Present | 4.5932 | Unobservable | Y | Y
340 | 116.45 | No Ice Scar | Not measured | 0 | N | N
104 | 116.6 | Ice Scar Present | 3.937 | 5 | N | Y
341 | 116.75 | No Ice Scar | Not measured | Unobservable | N | Y
105 | 116.85 | Ice Scar Present | 13.1234 | 1 | N | Y
106 | 117.05 | No Ice Scar | Not measured | 4 | N | Y
107 | 117.2 | No Ice Scar | Not measured | 1 | N | Y
342 | 117.25 | No Ice Scar | Not measured | 0 | N | Y
108 | 117.4 | No Ice Scar | Not measured | 6 | N | Y
343 | 117.45 | No Ice Scar | Not measured | 0 | N | Y
109 | 117.65 | No Ice Scar | Not measured | 0 | N | Y
344 | 117.75 | No Ice Scar | Not measured | 0 | N | Y
110 | 117.85 | No Ice Scar | Not measured | 3 | N | Y
345 | 117.95 | No Ice Scar | Not measured | 0 | N | Y
111 | 118.05 | Ice Scar Present | 6.5617 | 6 | N | Y
346 | 118.25 | No Ice Scar | Not measured | 0 | N | Y
112 | 118.3 | No Ice Scar | Not measured | 4 | N | Y
347 | 118.4 | Ice Damage not Measured | Not measured | 7 | N | Y
113 | 118.5 | No Ice Scar | Not measured | 3 | N | Y
348 | 118.65 | No Ice Scar | Not measured | 7 | N | Y
114 | 118.7 | No Ice Scar | Not measured | 0 | N | Y
115 | 118.9 | No Ice Scar | Not measured | 0 | N | Y
349 | 118.95 | Ice Scar Present | 2.8871 | Unobservable | N | Y
367 | 119.05 | Ice Scar Present | 3.6089 | 3 | N | Y
366 | 119.05 | No Ice Scar | Not measured | Unobservable | N | Y
116 | 119.1 | Ice Scar Present | 6.5617 | 2 | N | Y
350 | 119.15 | No Ice Scar | 0 | 6 | N | Y
368 | 119.25 | Ice Scar Present | 4.5932 | 7 | N | Y
117 | 119.3 | Ice Scar Present | 4.6588 | 9 | N | Y
351 | 119.4 | No Ice Scar | Not measured | 4 | N | N
369 | 119.5 | Ice Damage not Measured | Not measured | 11 | N | Y
352 | 119.65 | No Ice Scar | Not measured | 0 | N | N
370 | 119.8 | Ice Scar Present | 1.6404 | 8 | N | Y
353 | 119.85 | No Ice Scar | Not measured | 0 | N | Y
371 | 120.05 | Ice Scar Present | 9.1864 | 6 | N | Y
354 | 120.05 | No Ice Scar | Not measured | 6 | N | Y
372 | 120.2 | Ice Scar Present | 4.2651 | 11 | N | Y
355 | 120.4 | No Ice Scar | Not measured | 0 | N | N
373 | 120.4 | No Ice Scar | Not measured | 5 | N | Y
356 | 120.5 | No Ice Scar | Not measured | 0 | N | N
357 | 120.7 | No Ice Scar | Not measured | 0 | N | N
374 | 120.9 | Ice Scar Present | 6.8898 | 2 | N | Y
358 | 120.9 | No Ice Scar | Not measured | 9 | N | Y
359 | 121.25 | No Ice Scar | Not measured | 4 | N | Y
375 | 121.25 | No Ice Scar | Not measured | Unobservable | N | N
376 | 121.45 | Ice Scar Present | 4.9213 | 6 | N | Y
360 | 121.55 | Ice Damage not Measured | Not measured | 6 | N | Y
361 | 121.65 | Ice Scar Present | 10.8268 | 7 | N | Y
377 | 121.65 | Ice Scar Present | 4.9213 | 12 | N | Y
378 | 121.9 | Ice Scar Present | 2.9528 | 8 | N | Y
362 | 121.9 | No Ice Scar | Not measured | 0 | N | N
379 | 122.05 | Ice Scar Present | 3.937 | 7 | N | Y
363 | 122.1 | No Ice Scar | Not measured | 0 | N | Y
380 | 122.4 | No Ice Scar | Not measured | 0 | N | Y
364 | 122.45 | No Ice Scar | Not measured | 0 | N | Y
365 | 122.7 | No Ice Scar | Not measured | 2 | N | N
399 | 122.7 | No Ice Scar | Not measured | Unobservable | N | N
381 | 122.75 | Ice Scar Present | 7.5459 | 9 | N | Y
382 | 122.9 | Ice Scar Present | 7.5459 | 4 | N | Y
400 | 122.95 | No Ice Scar | Not measured | 0 | N | N
401 | 123.3 | Ice Scar Present | 10.1706 | 1 | N | Y
383 | 123.35 | Ice Damage not Measured | Not measured | 10 | N | Y
384 | 123.7 | Ice Scar Present | 10.8268 | 6 | N | Y
402 | 123.75 | Ice Scar Present | 1.6404 | 23 | N | Y
385 | 123.9 | No Ice Scar | Not measured | 5 | N | N
386 | 123.95 | Ice Scar Present | 5.2493 | Unobservable | N | Y
403 | 123.95 | Ice Scar Present | 3.2808 | 24 | N | Y
404 | 124.05 | Ice Scar Present | 4.9213 | 7 | N | Y
387 | 124.15 | Ice Scar Present | 1.9685 | 3 | N | Y
405 | 124.4 | Ice Damage not Measured | Not measured | Unobservable | N | Y
388 | 124.6 | Ice Scar Present | 2.6247 | Unobservable | N | Y
406 | 124.7 | No Ice Scar | Not measured | 0 | N | Y
389 | 124.75 | Ice Scar Present | 7.2178 | 6 | N | Y
407 | 124.95 | Ice Scar Present | 1.9685 | Unobservable | N | Y
390 | 125.1 | No Ice Scar | Not measured | 8 | N | Y
391 | 125.35 | Ice Scar Present | 7.2178 | 2 | N | Y
408 | 125.4 | No Ice Scar | Not measured | Unobservable | N | Y
392 | 125.45 | No Ice Scar | Not measured | 5 | N | Y
409 | 125.55 | Ice Scar Present | 3.937 | 8 | N | Y
410 | 125.7 | Ice Damage not Measured | Not measured | 7 | N | Y
393 | 125.8 | Ice Scar Present | 6.5617 | 3 | N | Y
411 | 125.9 | Ice Scar Present | 5.4462 | 3 | N | Y
394 | 126 | Ice Scar Present | 1.9685 | 6 | N | Y
412 | 126.1 | No Ice Scar | Not measured | Unobservable | N | Y
395 | 126.25 | No Ice Scar | Not measured | 1 | N | Y
396 | 126.45 | No Ice Scar | Not measured | 2 | N | Y
413 | 126.5 | Ice Damage not Measured | Not measured | Unobservable | N | Y
397 | 126.7 | No Ice Scar | Not measured | 0 | N | Y
414 | 126.8 | Ice Scar Present | 6.5617 | Unobservable | N | Y
272 | 126.95 | No Ice Scar | Not measured | Unobservable | N | Y
398 | 127.05 | No Ice Scar | Not measured | 3 | N | Y
415 | 127.35 | No Ice Scar | Not measured | 1 | N | Y
194 | 128.1 | No Ice Scar | Not measured | Unobservable | N | Y
486 | 128.15 | Ice Scar Present | 1.6404 | Unobservable | Y | Y
498 | 128.2 | Ice Scar Present | 1.1483 | Unobservable | Y | Y
485 | 128.25 | Ice Scar Present | 6.4304 | Unobservable | Y | Y
499 | 128.25 | Ice Scar Present | 6.2336 | Unobservable | Y | Y
195 | 128.25 | No Ice Scar | Not measured | Unobservable | N | Y
267 | 128.25 | No Ice Scar | Not measured | Unobservable | N | Y
487 | 128.5 | Ice Scar Present | 5.8399 | Unobservable | Y | Y
488 | 128.5 | Ice Scar Present | 6.7585 | Unobservable | Y | Y
196 | 128.5 | No Ice Scar | Not measured | Unobservable | N | N
268 | 128.5 | No Ice Scar | Not measured | 0 | N | Y
489 | 128.65 | Ice Scar Present | 3.9698 | Unobservable | Y | Y
197 | 128.7 | Ice Scar Present | 9.5144 | 8 | N | Y
269 | 128.7 | No Ice Scar | Not measured | 2 | N | Y
490 | 128.75 | Ice Scar Present | 0.98425 | Unobservable | Y | Y
491 | 128.75 | Ice Scar Present | 0.91864 | Unobservable | Y | Y
270 | 128.9 | Ice Scar Present | 2.9528 | 1 | N | Y
198 | 128.9 | No Ice Scar | Not measured | 6 | N | Y
199 | 129.05 | No Ice Scar | Not measured | 0 | N | Y
271 | 129.1 | No Ice Scar | Not measured | 0 | N | Y
200 | 129.3 | Ice Scar Present | 4.2651 | 4 | N | Y
493 | 129.3 | Ice Scar Present | 6.3976 | Unobservable | Y | Y
201 | 129.4 | Ice Scar Present | 6.8898 | 4 | N | Y
492 | 129.4 | Ice Scar Present | 5.3478 | Unobservable | Y | Y
494 | 129.55 | Ice Scar Present | 4.1339 | Unobservable | Y | Y
495 | 129.55 | Ice Scar Present | 5.9055 | Unobservable | Y | Y
497 | 129.55 | Ice Scar Present | 6.4961 | Unobservable | Y | Y
202 | 129.6 | Ice Scar Present | 6.8898 | 6 | N | Y
118 | 129.65 | Ice Scar Present | 6.2336 | Unobservable | N | Y
496 | 129.65 | Ice Scar Present | 9.5144 | Unobservable | Y | Y
203 | 129.85 | Ice Scar Present | 4.5932 | 8 | N | Y
119 | 129.85 | No Ice Scar | Not measured | 0 | N | Y
120 | 130 | Ice Scar Present | 5.5774 | 5 | N | Y
204 | 130 | Ice Scar Present | 5.2493 | 3 | N | Y
121 | 130.1 | No Ice Scar | Not measured | 0 | N | Y
205 | 130.1 | No Ice Scar | Not measured | 0 | N | Y
206 | 130.3 | No Ice Scar | Not measured | 7 | N | Y
122 | 130.45 | Ice Scar Present | 6.2336 | Unobservable | N | Y
207 | 130.5 | No Ice Scar | Not measured | 4 | N | Y
123 | 130.65 | Ice Scar Present | 7.874 | 1 | N | Y
208 | 130.65 | Ice Scar Present | 4.5932 | 2 | N | Y
209 | 130.85 | Ice Scar Present | 14.1076 | 0 | N | Y
124 | 130.85 | No Ice Scar | Not measured | 4 | N | Y
210 | 131.05 | No Ice Scar | Not measured | Unobservable | N | Y
125 | 131.1 | No Ice Scar | Not measured | 2 | N | N
211 | 131.25 | No Ice Scar | Not measured | Unobservable | N | N
126 | 131.3 | Ice Scar Present | 3.937 | 2 | N | Y
212 | 131.45 | No Ice Scar | Not measured | Unobservable | N | Y
127 | 131.5 | No Ice Scar | Not measured | 6 | N | Y
213 | 131.65 | No Ice Scar | Not measured | 1 | N | Y
128 | 131.7 | No Ice Scar | Not measured | 0 | N | Y
214 | 131.75 | Ice Scar Present | 4.9213 | Unobservable | N | Y
129 | 131.85 | No Ice Scar | Not measured | 1 | N | Y
215 | 131.9 | Ice Scar Present | 5.2493 | 6 | N | Y
130 | 132.1 | Ice Scar Present | 8.2021 | 11 | N | Y
216 | 132.1 | Ice Scar Present | 7.2178 | 4 | N | Y
432 | 132.3 | Ice Damage not Measured | Not measured | 7 | N | Y
131 | 132.3 | Ice Scar Present | 9.8425 | 5 | N | Y
217 | 132.35 | No Ice Scar | Not measured | 0 | N | Y
132 | 132.45 | Ice Scar Present | 3.937 | 11 | N | Y
218 | 132.5 | Ice Scar Present | 7.2178 | 7 | N | Y
433 | 132.5 | Ice Scar Present | 4.9213 | 8 | N | Y
434 | 132.6 | Ice Damage not Measured | Not measured | Unobservable | N | Y
133 | 132.7 | Ice Scar Present | 4.5932 | 3 | N | Y
219 | 132.7 | Ice Scar Present | 9.8425 | 10 | N | Y
435 | 132.7 | Ice Scar Present | 5.5774 | 5 | N | Y
436 | 132.8 | Ice Scar Present | 9.5144 | 3 | N | Y
220 | 132.85 | Ice Scar Present | 6.5617 | 26 | N | Y
134 | 132.9 | Ice Scar Present | 12.4672 | 23 | N | Y
437 | 133.05 | Ice Damage not Measured | Not measured | 0 | N | Y
135 | 133.1 | No Ice Scar | Not measured | 10 | N | Y
221 | 133.25 | Ice Scar Present | 3.937 | Unobservable | N | Y
136 | 133.25 | Ice Scar Present | 6.8898 | 13 | N | Y
438 | 133.3 | Ice Damage not Measured | Not measured | 0 | N | Y
439 | 133.45 | Ice Damage not Measured | Not measured | 0 | N | Y
222 | 133.45 | Ice Scar Present | 5.5774 | 12 | N | Y
137 | 133.5 | Ice Scar Present | 6.5617 | 21 | N | Y
440 | 133.55 | Ice Damage not Measured | Not measured | Unobservable | N | Y
441 | 133.55 | Ice Damage not Measured | Not measured | Unobservable | N | Y
223 | 133.65 | No Ice Scar | Not measured | 40 | N | Y
138 | 133.7 | Ice Scar Present | 4.9213 | 18 | N | Y
224 | 133.8 | Ice Scar Present | 5.2493 | 5 | N | Y
139 | 133.85 | Ice Scar Present | 0.98425 | 29 | N | Y
225 | 134 | Ice Scar Present | 7.5459 | 11 | N | Y
140 | 134.1 | Ice Scar Present | 7.2178 | 14 | N | Y
226 | 134.2 | Ice Scar Present | 9.5144 | 13 | N | Y
141 | 134.25 | Ice Scar Present | 5.5774 | 13 | N | Y
142 | 134.3 | Ice Scar Present | 9.1864 | 4 | N | Y
227 | 134.4 | No Ice Scar | Not measured | 13 | N | Y
143 | 134.5 | Ice Scar Present | 6.2336 | 11 | N | Y
228 | 134.6 | No Ice Scar | Not measured | Unobservable | N | Y
144 | 134.75 | Ice Damage not Measured | Not measured | 20 | N | Y
229 | 134.75 | No Ice Scar | Not measured | 5 | N | Y
145 | 134.95 | No Ice Scar | Not measured | Unobservable | N | N
230 | 135 | No Ice Scar | Not measured | 3 | N | Y
146 | 135.15 | Ice Scar Present | 10.8268 | 14 | N | Y
231 | 135.2 | Ice Scar Present | 4.5932 | 6 | N | Y
147 | 135.4 | No Ice Scar | Not measured | 11 | N | Y
232 | 135.5 | Ice Scar Present | 7.874 | 18 | N | Y
148 | 135.55 | No Ice Scar | Not measured | 20 | N | Y
233 | 135.7 | No Ice Scar | Not measured | 7 | N | Y
149 | 135.8 | Ice Scar Present | 4.9213 | 14 | N | Y
150 | 135.9 | No Ice Scar | Not measured | Unobservable | N | Y
234 | 135.9 | No Ice Scar | Not measured | 13 | N | Y
442 | 136 | No Ice Scar | Not measured | 3 | N | Y
235 | 136.05 | No Ice Scar | Not measured | 0 | N | Y
443 | 136.1 | Ice Scar Present | 6.5617 | 6 | N | Y
236 | 136.2 | Ice Scar Present | 6.2336 | 0 | N | Y
151 | 136.25 | Ice Scar Present | 6.0367 | 11 | N | Y
237 | 136.3 | No Ice Scar | Not measured | Unobservable | N | Y
444 | 136.45 | Ice Damage not Measured | Not measured | 4 | N | Y
152 | 136.45 | No Ice Scar | Not measured | 0 | N | Y
238 | 136.55 | No Ice Scar | Not measured | 0 | N | Y
153 | 136.65 | No Ice Scar | Not measured | 8 | N | Y
239 | 136.7 | Ice Scar Present | 5.2493 | 1 | N | Y
154 | 136.85 | Ice Scar Present | 0.98425 | 13 | N | Y
240 | 137 | Ice Scar Present | 2.2966 | 3 | N | Y
155 | 137 | No Ice Scar | Not measured | 3 | N | Y
156 | 137.1 | No Ice Scar | Not measured | 0 | N | Y
157 | 137.2 | No Ice Scar | Not measured | Unobservable | N | N
241 | 137.35 | Ice Scar Present | 2.6247 | 0 | N | Y
158 | 137.45 | No Ice Scar | Not measured | 0 | N | N
242 | 137.5 | Ice Scar Present | 6.2336 | 7 | N | Y
159 | 137.65 | Ice Scar Present | 4.2651 | 3 | N | Y
243 | 137.65 | No Ice Scar | Not measured | 2 | N | Y
245 | 137.7 | No Ice Scar | Not measured | 0 | N | N
244 | 137.8 | No Ice Scar | Not measured | 10 | N | Y
160 | 137.85 | No Ice Scar | Not measured | 12 | N | Y
246 | 137.9 | No Ice Scar | Not measured | 0 | N | N
161 | 138.05 | Ice Scar Present | 0.98425 | 1 | N | Y
247 | 138.1 | No Ice Scar | Not measured | 0 | N | N
162 | 138.2 | No Ice Scar | Not measured | 1 | N | Y
248 | 138.25 | No Ice Scar | Not measured | 0 | N | N
163 | 138.4 | No Ice Scar | Not measured | 1 | N | Y
249 | 138.45 | Ice Scar Present | 4.9213 | 0 | N | Y
164 | 138.6 | Ice Scar Present | 3.937 | 5 | N | Y
250 | 138.75 | Ice Scar Present | 3.937 | 0 | N | Y
165 | 138.85 | No Ice Scar | Not measured | 3 | N | Y
251 | 138.9 | No Ice Scar | Not measured | 15 | N | Y
166 | 139.05 | No Ice Scar | Not measured | 2 | N | Y
252 | 139.1 | No Ice Scar | Not measured | 0 | N | Y
167 | 139.25 | No Ice Scar | Not measured | 2 | N | Y
253 | 139.3 | Ice Scar Present | 6.2336 | 0 | N | Y
168 | 139.45 | No Ice Scar | Not measured | 0 | N | N
254 | 139.45 | No Ice Scar | Not measured | Unobservable | N | Y
169 | 139.6 | No Ice Scar | Not measured | 0 | N | N
255 | 139.8 | Ice Scar Present | 5.0525 | Unobservable | N | Y
170 | 139.8 | No Ice Scar | Not measured | 3 | N | Y
171 | 140 | Ice Scar Present | 0.65617 | 5 | N | Y
256 | 140.2 | Ice Scar Present | 5.9055 | 0 | N | Y
172 | 140.25 | No Ice Scar | Not measured | 2 | N | Y
257 | 140.35 | No Ice Scar | Not measured | Unobservable | N | N
173 | 140.45 | No Ice Scar | Not measured | 0 | N | Y
174 | 140.65 | Ice Scar Present | 6.8898 | 1 | N | Y
258 | 140.7 | Ice Scar Present | 3.7073 | Unobservable | N | Y
175 | 140.85 | No Ice Scar | Not measured | 1 | N | Y
259 | 140.95 | No Ice Scar | Not measured | 15 | N | Y
176 | 141.05 | Ice Scar Present | 5.2493 | 8 | N | Y
260 | 141.15 | Ice Scar Present | 4.9213 | 10 | N | Y
177 | 141.25 | Ice Scar Present | 3.6089 | 2 | N | Y
261 | 141.3 | Ice Scar Present | 1.6404 | 17 | N | Y
178 | 141.35 | Ice Scar Present | 1.9685 | 5 | N | Y
262 | 141.6 | No Ice Scar | Not measured | Unobservable | N | Y
179 | 141.75 | Ice Scar Present | 2.2966 | Unobservable | N | Y
263 | 141.8 | Ice Scar Present | 3.2808 | 2 | N | Y
180 | 141.95 | No Ice Scar | Not measured | 7 | N | Y
264 | 141.95 | No Ice Scar | Not measured | 3 | N | Y
181 | 142 | Ice Scar Present | 7.2178 | 3 | N | Y
182 | 142.2 | Ice Scar Present | 4.2651 | 0 | N | Y
265 | 142.2 | No Ice Scar | Not measured | 0 | N | Y
183 | 142.35 | Ice Scar Present | 5.5774 | 7 | N | Y
266 | 142.4 | No Ice Scar | Not measured | 0 | N | Y
445 | 142.4 | No Ice Scar | Not measured | Unobservable | N | Y
184 | 142.5 | Ice Scar Present | 6.2336 | 9 | N | Y
446 | 142.55 | No Ice Scar | Not measured | 0 | N | Y
185 | 142.65 | Ice Scar Present | 8.5302 | 30 | N | Y
186 | 142.85 | Ice Scar Present | 11.1549 | Unobservable | N | Y
447 | 142.95 | Ice Scar Present | 2.7231 | Unobservable | N | Y
187 | 143.05 | Ice Scar Present | 7.874 | Unobservable | N | Y
188 | 143.2 | Ice Scar Present | 6.8898 | 17 | N | Y
448 | 143.35 | Ice Scar Present | 7.2178 | Unobservable | N | Y
189 | 143.4 | Ice Scar Present | 6.2336 | 14 | N | Y
190 | 143.6 | Ice Scar Present | 7.2178 | 10 | N | Y
449 | 143.65 | Ice Scar Present | 5.2493 | Unobservable | N | Y
191 | 143.8 | No Ice Scar | Not measured | 4 | N | Y
450 | 143.9 | No Ice Scar | Not measured | 0 | N | Y
192 | 144 | No Ice Scar | Not measured | 0 | N | Y
451 | 144.05 | No Ice Scar | Not measured | Unobservable | N | Y
463 | 144.15 | Ice Scar Present | 8.2021 | Unobservable | N | Y
452 | 144.15 | No Ice Scar | Not measured | Unobservable | N | Y
453 | 144.15 | No Ice Scar | Not measured | Unobservable | N | N
454 | 144.25 | Ice Scar Present | 9.1864 | Unobservable | N | Y
193 | 144.25 | No Ice Scar | Not measured | 10 | N | Y
455 | 144.25 | No Ice Scar | Not measured | Unobservable | N | Y
464 | 144.35 | No Ice Scar | Not measured | 3 | N | Y
456 | 144.5 | Ice Scar Present | 9.1864 | Unobservable | N | Y
465 | 144.55 | Ice Scar Present | 5.2493 | 4 | N | Y
466 | 144.8 | No Ice Scar | Not measured | 3 | N | Y
457 | 144.85 | Ice Scar Present | 7.2178 | 8 | N | Y
467 | 145.05 | No Ice Scar | Not measured | 4 | N | Y
458 | 145.1 | No Ice Scar | Not measured | 4 | N | Y
459 | 145.2 | Ice Damage not Measured | Not measured | Unobservable | N | Y
468 | 145.25 | Ice Scar Present | 6.2336 | 3 | N | Y
460 | 145.4 | Ice Damage not Measured | Not measured | Unobservable | N | Y
461 | 145.4 | Ice Damage not Measured | Not measured | Unobservable | N | Y
469 | 145.5 | No Ice Scar | Not measured | 5 | N | Y
462 | 145.65 | No Ice Scar | Not measured | Unobservable | N | Y
470 | 145.75 | No Ice Scar | Not measured | 2 | N | Y
281 | NA | Ice Scar Present | 4.9213 | 12 | N | Y
420 | NA | Ice Scar Present | 5.315 | Unobservable | Y | Y
421 | NA | Ice Scar Present | 4.0354 | Unobservable | Y | Y